## Zicsr
Scenario details
Scenario ID | Scenario Category |  | Additional details on scenarios | Pseudo Ops V2
SID_ZICSR_01 | CSRRW - Set to WARL bits, rd is non zero | Grab a random CSR and perform an atomic SWAP with 0xFFFFF | Ensure that CSR matches privilege mode. Do direct accesses only | Comment(comment="CSRRW: Atomic swap with max-int, rd is non-zero") LoadImmediateStep(imm=-1) CsrDirectAccess(op="csrrw", csr_name=None, src1=li_src, target_is_x0=False)
SID_ZICSR_02 | CSRRW - Set to WARL bits, rd is zero | Grab a random CSR and perform an atomic SWAP with 0xFFFFF. Set rd to x0 to prevent read | Ensure that CSR matches privilege mode. Do direct accesses only | Comment(comment="CSRRW: Atomic swap with max-int, rd is x0 (no read)") LoadImmediateStep(imm=-1) CsrDirectAccess(op="csrrw", csr_name=None, src1=li_src, target_is_x0=True)
SID_ZICSR_03 | CSRRW - Zero out | Grab a random CSR and perform an atomic SWAP with 0 by setting rs1 to x0 | Ensure that CSR matches privilege mode. Do direct accesses only | Comment(comment="CSRRW: Atomic swap with 0 to zero out CSR") CsrDirectAccess(op="csrrw", csr_name=None, src1=0, target_is_x0=False)
SID_ZICSR_04 | CSRRS - Set all bits | Grab a random CSR and set all bits by setting mask to all Fs | Ensure that CSR matches privilege mode. Do direct accesses only | Comment(comment="CSRRS: Set all bits using max-int mask") LoadImmediateStep(imm=-1) CsrDirectAccess(op="csrrs", csr_name=None, src1=li_src, target_is_x0=False)
SID_ZICSR_05 | CSRRS - Set all bits - readonly | Grab a random CSR perform read by setting rs1 to x0 | Ensure that CSR matches privilege mode. Do direct accesses only | Comment(comment="CSRRS: Read-only access by setting rs1 to 0") CsrDirectAccess(op="csrrs", csr_name=None, src1=0, target_is_x0=False)
SID_ZICSR_06 | CSRRC - Clear all bits | Grab a random CSR and clear all bits by setting mask to all Fs | Ensure that CSR matches privilege mode. Do direct accesses only | Comment(comment="CSRRC: Clear all bits using max-int mask") LoadImmediateStep(imm=-1) CsrDirectAccess(op="csrrc", csr_name=None, src1=li_src, target_is_x0=False)
SID_ZICSR_07 | CSRRC - readonly | Grab a random CSR perform read by setting rs1 to x0 | Ensure that CSR matches privilege mode. Do direct accesses only | Comment(comment="CSRRC: Read-only access by setting rs1 to 0") CsrDirectAccess(op="csrrc", csr_name=None, src1=0, target_is_x0=False)
SID_ZICSR_08 | CSRRWI - Set to WARL bits, rd is non zero | Grab a random CSR and set bits with max immediate possible | Ensure that CSR matches privilege mode. Do direct accesses only | Comment(comment="CSRRWI: Atomic swap with max imm (0x1F), rd is non-zero") CsrDirectAccess(op="csrrwi", csr_name=None, src1=0x1F, target_is_x0=False)
SID_ZICSR_09 | CSRRWI - Set to WARL bits, rd is zero | Grab a random CSR and set bits with max immediate possible. Set rs1 to x0 | Ensure that CSR matches privilege mode. Do direct accesses only | Comment(comment="CSRRWI: Atomic swap with max imm (0x1F), rd is x0") CsrDirectAccess(op="csrrwi", csr_name=None, src1=0x1F, target_is_x0=True)
SID_ZICSR_10 | CSRRWI - Clear bits, rd is non zero | Grab a random CSR and set bits with imm==0 | Ensure that CSR matches privilege mode. Do direct accesses only | Comment(comment="CSRRWI: Atomic swap with imm=0, rd is non-zero") CsrDirectAccess(op="csrrwi", csr_name=None, src1=0, target_is_x0=False)
SID_ZICSR_11 | CSRRWI - Clear bits, rd is zero | Grab a random CSR and set bits with imm==0. Set rd to x0 | Ensure that CSR matches privilege mode. Do direct accesses only | Comment(comment="CSRRWI: Atomic swap with imm=0, rd is x0") CsrDirectAccess(op="csrrwi", csr_name=None, src1=0, target_is_x0=True)
SID_ZICSR_12 | CSRRSI - Set all bits | Grab a random CSR and set all bits to max imm possible | Ensure that CSR matches privilege mode. Do direct accesses only | Comment(comment="CSRRSI: Set bits using max imm (0x1F)") CsrDirectAccess(op="csrrsi", csr_name=None, src1=0x1F, target_is_x0=False)
SID_ZICSR_13 | CSRRSI - readonly | Grab a random CSR perform read by setting uimm to 0 | Ensure that CSR matches privilege mode. Do direct accesses only | Comment(comment="CSRRSI: Read-only access by setting uimm to 0") CsrDirectAccess(op="csrrsi", csr_name=None, src1=0, target_is_x0=False)
SID_ZICSR_14 | CSRRC - Clear all bits | Grab a random CSR and clear all bits by setting mask to max im | Ensure that CSR matches privilege mode. Do direct accesses only | Comment(comment="CSRRCI: Clear bits using max imm (0x1F)") CsrDirectAccess(op="csrrci", csr_name=None, src1=0x1F, target_is_x0=False)
SID_ZICSR_15 | CSRRC - Clear all bits - readonly | Grab a random CSR perform read by setting uimm to 0 | Ensure that CSR matches privilege mode. Do direct accesses only | Comment(comment="CSRRCI: Read-only access by setting uimm to 0") CsrDirectAccess(op="csrrci", csr_name=None, src1=0, target_is_x0=False)
SID_ZICSR_16 | Surround CSR access by random instructions | Can be CSRRW{I}/CSRRS{I}/CSRRC{I} | Ensure that CSR matches privilege mode. Do direct accesses only | Comment(comment="CSR access surrounded by random arithmetic instructions") Arithmetic() CsrDirectAccess(op="csrrw", csr_name=None, src1=None, target_is_x0=False) Arithmetic() CsrDirectAccess(op="csrrs", csr_name=None, src1=None, target_is_x0=False) Arithmetic() CsrDirectAccess(op="csrrc", csr_name=None, src1=None, target_is_x0=False) Arithmetic() CsrDirectAccess(op="csrrwi", csr_name=None, src1=None, target_is_x0=False) Arithmetic() CsrDirectAccess(op="csrrsi", csr_name=None, src1=None, target_is_x0=False) Arithmetic() CsrDirectAccess(op="csrrci", csr_name=None, src1=None, target_is_x0=False) Arithmetic()
SID_ZICSR_17 | Back to back CSR accesses | Can be CSRRW{I}/CSRRS{I}/CSRRC{I}. Best if covering all cross coverage cases | Ensure that CSR matches privilege mode. Do direct accesses only | Comment(comment="Back to back CSR accesses - all cross coverage cases") CsrDirectAccess(op="csrrw", csr_name=None, src1=None, target_is_x0=False) CsrDirectAccess(op="csrrw", csr_name=None, src1=None, target_is_x0=False) CsrDirectAccess(op="csrrw", csr_name=None, src1=None, target_is_x0=False) CsrDirectAccess(op="csrrs", csr_name=None, src1=None, target_is_x0=False) CsrDirectAccess(op="csrrw", csr_name=None, src1=None, target_is_x0=False) CsrDirectAccess(op="csrrc", csr_name=None, src1=None, target_is_x0=False) CsrDirectAccess(op="csrrw", csr_name=None, src1=None, target_is_x0=False) CsrDirectAccess(op="csrrwi", csr_name=None, src1=None, target_is_x0=False) CsrDirectAccess(op="csrrw", csr_name=None, src1=None, target_is_x0=False) CsrDirectAccess(op="csrrsi", csr_name=None, src1=None, target_is_x0=False) CsrDirectAccess(op="csrrw", csr_name=None, src1=None, target_is_x0=False) CsrDirectAccess(op="csrrci", csr_name=None, src1=None, target_is_x0=False) CsrDirectAccess(op="csrrs", csr_name=None, src1=None, target_is_x0=False) CsrDirectAccess(op="csrrw", csr_name=None, src1=None, target_is_x0=False) CsrDirectAccess(op="csrrs", csr_name=None, src1=None, target_is_x0=False) CsrDirectAccess(op="csrrs", csr_name=None, src1=None, target_is_x0=False) CsrDirectAccess(op="csrrs", csr_name=None, src1=None, target_is_x0=False) CsrDirectAccess(op="csrrc", csr_name=None, src1=None, target_is_x0=False) CsrDirectAccess(op="csrrs", csr_name=None, src1=None, target_is_x0=False) CsrDirectAccess(op="csrrwi", csr_name=None, src1=None, target_is_x0=False) CsrDirectAccess(op="csrrs", csr_name=None, src1=None, target_is_x0=False) CsrDirectAccess(op="csrrsi", csr_name=None, src1=None, target_is_x0=False) CsrDirectAccess(op="csrrs", csr_name=None, src1=None, target_is_x0=False) CsrDirectAccess(op="csrrci", csr_name=None, src1=None, target_is_x0=False) CsrDirectAccess(op="csrrc", csr_name=None, src1=None, target_is_x0=False) CsrDirectAccess(op="csrrw", csr_name=None, src1=None, target_is_x0=False) CsrDirectAccess(op="csrrc", csr_name=None, src1=None, target_is_x0=False) CsrDirectAccess(op="csrrs", csr_name=None, src1=None, target_is_x0=False) CsrDirectAccess(op="csrrc", csr_name=None, src1=None, target_is_x0=False) CsrDirectAccess(op="csrrc", csr_name=None, src1=None, target_is_x0=False) CsrDirectAccess(op="csrrc", csr_name=None, src1=None, target_is_x0=False) CsrDirectAccess(op="csrrwi", csr_name=None, src1=None, target_is_x0=False) CsrDirectAccess(op="csrrc", csr_name=None, src1=None, target_is_x0=False) CsrDirectAccess(op="csrrsi", csr_name=None, src1=None, target_is_x0=False) CsrDirectAccess(op="csrrc", csr_name=None, src1=None, target_is_x0=False) CsrDirectAccess(op="csrrci", csr_name=None, src1=None, target_is_x0=False) CsrDirectAccess(op="csrrwi", csr_name=None, src1=None, target_is_x0=False) CsrDirectAccess(op="csrrw", csr_name=None, src1=None, target_is_x0=False) CsrDirectAccess(op="csrrwi", csr_name=None, src1=None, target_is_x0=False) CsrDirectAccess(op="csrrs", csr_name=None, src1=None, target_is_x0=False) CsrDirectAccess(op="csrrwi", csr_name=None, src1=None, target_is_x0=False) CsrDirectAccess(op="csrrc", csr_name=None, src1=None, target_is_x0=False) CsrDirectAccess(op="csrrwi", csr_name=None, src1=None, target_is_x0=False) CsrDirectAccess(op="csrrwi", csr_name=None, src1=None, target_is_x0=False) CsrDirectAccess(op="csrrwi", csr_name=None, src1=None, target_is_x0=False) CsrDirectAccess(op="csrrsi", csr_name=None, src1=None, target_is_x0=False) CsrDirectAccess(op="csrrwi", csr_name=None, src1=None, target_is_x0=False) CsrDirectAccess(op="csrrci", csr_name=None, src1=None, target_is_x0=False) CsrDirectAccess(op="csrrsi", csr_name=None, src1=None, target_is_x0=False) CsrDirectAccess(op="csrrw", csr_name=None, src1=None, target_is_x0=False) CsrDirectAccess(op="csrrsi", csr_name=None, src1=None, target_is_x0=False) CsrDirectAccess(op="csrrs", csr_name=None, src1=None, target_is_x0=False) CsrDirectAccess(op="csrrsi", csr_name=None, src1=None, target_is_x0=False) CsrDirectAccess(op="csrrc", csr_name=None, src1=None, target_is_x0=False) CsrDirectAccess(op="csrrsi", csr_name=None, src1=None, target_is_x0=False) CsrDirectAccess(op="csrrwi", csr_name=None, src1=None, target_is_x0=False) CsrDirectAccess(op="csrrsi", csr_name=None, src1=None, target_is_x0=False) CsrDirectAccess(op="csrrsi", csr_name=None, src1=None, target_is_x0=False) CsrDirectAccess(op="csrrsi", csr_name=None, src1=None, target_is_x0=False) CsrDirectAccess(op="csrrci", csr_name=None, src1=None, target_is_x0=False) CsrDirectAccess(op="csrrci", csr_name=None, src1=None, target_is_x0=False) CsrDirectAccess(op="csrrw", csr_name=None, src1=None, target_is_x0=False) CsrDirectAccess(op="csrrci", csr_name=None, src1=None, target_is_x0=False) CsrDirectAccess(op="csrrs", csr_name=None, src1=None, target_is_x0=False) CsrDirectAccess(op="csrrci", csr_name=None, src1=None, target_is_x0=False) CsrDirectAccess(op="csrrc", csr_name=None, src1=None, target_is_x0=False) CsrDirectAccess(op="csrrci", csr_name=None, src1=None, target_is_x0=False) CsrDirectAccess(op="csrrwi", csr_name=None, src1=None, target_is_x0=False) CsrDirectAccess(op="csrrci", csr_name=None, src1=None, target_is_x0=False) CsrDirectAccess(op="csrrsi", csr_name=None, src1=None, target_is_x0=False) CsrDirectAccess(op="csrrci", csr_name=None, src1=None, target_is_x0=False) CsrDirectAccess(op="csrrci", csr_name=None, src1=None, target_is_x0=False)
SID_ZICSR_18 | Assert Case | Using Scratch registers, test CSRRW{I}/CSRRS{I}/CSRRC{I} | mscratch/sscratch/fcsr (for each mode) | Comment(comment="ZICSR test: mscratch write/set/clear with assertions (M-mode)") LoadImmediateStep(imm=-1) LoadImmediateStep(imm=0) LoadImmediateStep(imm=0x1F) Comment(comment="CSRRW: Write all ones to mscratch") CsrDirectAccess(op="csrrw", csr_name="mscratch", src1=all_ones, target_is_x0=False) CsrRead(csr_name="mscratch", direct_read=True) AssertEqual(src1=read_after_csrrw, src2=all_ones) Comment(comment="CSRRW: Clear mscratch by writing 0") CsrDirectAccess(op="csrrw", csr_name="mscratch", src1=0, target_is_x0=False) CsrRead(csr_name="mscratch", direct_read=True) AssertEqual(src1=read_after_csrrw_clear, src2=zero) Comment(comment="CSRRS: Set all bits in mscratch") CsrDirectAccess(op="csrrs", csr_name="mscratch", src1=all_ones, target_is_x0=False) CsrRead(csr_name="mscratch", direct_read=True) AssertEqual(src1=read_after_csrrs, src2=all_ones) Comment(comment="CSRRC: Clear all bits in mscratch") CsrDirectAccess(op="csrrc", csr_name="mscratch", src1=all_ones, target_is_x0=False) CsrRead(csr_name="mscratch", direct_read=True) AssertEqual(src1=read_after_csrrc, src2=zero) Comment(comment="CSRRWI: Write max immediate (0x1F) to mscratch") CsrDirectAccess(op="csrrwi", csr_name="mscratch", src1=0x1F, target_is_x0=False) CsrRead(csr_name="mscratch", direct_read=True) AssertEqual(src1=read_after_csrrwi, src2=max_imm) Comment(comment="CSRRWI: Clear mscratch by writing 0") CsrDirectAccess(op="csrrwi", csr_name="mscratch", src1=0, target_is_x0=False) CsrRead(csr_name="mscratch", direct_read=True) AssertEqual(src1=read_after_csrrwi_clear, src2=zero) Comment(comment="CSRRSI: Set bits with max immediate (0x1F) in mscratch") CsrDirectAccess(op="csrrsi", csr_name="mscratch", src1=0x1F, target_is_x0=False) CsrRead(csr_name="mscratch", direct_read=True) AssertEqual(src1=read_after_csrrsi, src2=max_imm) Comment(comment="CSRRCI: Clear bits with max immediate (0x1F) in mscratch") CsrDirectAccess(op="csrrci", csr_name="mscratch", src1=0x1F, target_is_x0=False) CsrRead(csr_name="mscratch", direct_read=True) AssertEqual(src1=read_after_csrrci, src2=zero)