## svinval-TP
Scenario details
Scenario ID | Scenario Category | Scenario description | Additional details on scenarios | Pseudo Ops V2
SID_SVINVAL_01 | opcode coverage | SINVAL.VMA - All variants, SFENCE.W.INVAL, SFENCE.INVAL.IR | sinval.vma: priv_mode = {s-mode, m-mode} paging_mode = {sv39, sv48, sv57,bare} sfence.w.inval, sfence.inval.ir: priv_mode = {s-mode, m-mode, u-mode} paging_mode = {sv39, sv48, sv57,bare} | S-mode: 1. Execute SINVAL.VMA (basic) 2. Execute SFENCE.W.INVAL 3. Execute SFENCE.INVAL.IR 4. Verify execution success U-mode: 1. Execute SFENCE.W.INVAL -> expect ILLEGAL_INSTRUCTION 2. Execute SFENCE.INVAL.IR -> expect ILLEGAL_INSTRUCTION 3. Verify exceptions
SID_SVINVAL_02 | opcode x paging mode x priv_mode | Execute sinval op's in all priv_modes( except sinval.vma in U-mode) Execute sinval op's in all paging_modes | sinval.vma: priv_mode = {s-mode, m-mode} paging_mode = {sv39, sv48, sv57,bare} sfence.w.inval, sfence.inval.ir: priv_mode = {s-mode, m-mode, u-mode} paging_mode = {sv39, sv48, sv57,bare} | Test across all privilege modes and paging modes: S-mode: 1. Execute SINVAL.VMA with various paging modes (SV39, SV48, SV57) 2. Execute SFENCE.W.INVAL 3. Execute SFENCE.INVAL.IR U-mode: 1. Execute SFENCE.W.INVAL -> expect ILLEGAL_INSTRUCTION 2. Execute SFENCE.INVAL.IR -> expect ILLEGAL_INSTRUCTION
SID_SVINVAL_03 | SINVAL_VMA invalidation sequence-1 | 1. Modify PTE of V1:PA 2. SFENCE.W.INVAL 3. SINVAL.VMA 4. SFENCE.INVAL.IR 5. access VA1 to see updated pte value | eff_priv_mode = { M-mode with mprv=1 &mpp=S/U, s-mode, u-mode} paging_mode = {sv39, sv48, sv57,bare} access = {load, store, fetch, amo, lr/sc } | 1. Load from memory (bring PTE into TLB) 2. Store to memory -> expect STORE_AMO_PAGE_FAULT (no W bit) 3. Read leaf PTE and save for comparison 4. Set W bit in PTE (OR with 0x4) 5. Write modified PTE back 6. Store to memory -> expect STORE_AMO_PAGE_FAULT (TLB has old PTE) 7. Execute SFENCE.W.INVAL 8. Execute SINVAL.VMA 9. Execute SFENCE.INVAL.IR 10. Store to memory (should succeed) 11. Read leaf PTE and verify it changed
SID_SVINVAL_04 | SINVAL_VMA invalidation sequence-2 | 1. Modify PTE of VA1:PA1, VA2:PA2, VA3:PA3 etc 2. SFENCE.W.INVAL 3. SINVAL.VMA_VA to all modified PTE's 4. SFENCE.INVAL.IR 5. access VA1, VA2, VA3 to see updated pte value | eff_priv_mode = { M-mode with mprv=1 &mpp=S/U, s-mode, u-mode} paging_mode = {sv39, sv48, sv57,bare} access = {load, store, fetch, amo, lr/sc } | Multiple VAs (VA1, VA2, VA3): 1. Load from mem1, mem2, mem3 (bring PTEs into TLB) 2. Store to all -> expect STORE_AMO_PAGE_FAULT (no W bits) 3. Read all leaf PTEs 4. Set W bit in all PTEs 5. Write all PTEs back 6. Store to all -> expect STORE_AMO_PAGE_FAULT (TLB has old PTEs) 7. Execute SFENCE.W.INVAL 8. Execute SINVAL.VMA for VA1 9. Execute SINVAL.VMA for VA2 10. Execute SINVAL.VMA for VA3 11. Execute SFENCE.INVAL.IR 12. Store to all (should succeed) 13. Verify all PTEs changed
SID_SVINVAL_05 | SINVAL_VMA invalidation | Ensure SFENCE.W.INVAL, SINVAL.VMA, and SFENCE.INVAL.IR need not be consecutive to behave like SFENCE.VMA 1. Modify PTE of VA1:PA1 2. SFENCE.W.INVAL followed by random op's 3. SINVAL.VMA_VA to all modified PTE's 4. some random op's followed by SFENCE.INVAL.IR 5. access VA1 to see updated pte value | eff_priv_mode = { M-mode with mprv=1 &mpp=S/U, s-mode, u-mode} paging_mode = {sv39, sv48, sv57,bare} access = {load, store, fetch, amo, lr/sc } | Non-consecutive invalidation instructions: 1. Load from memory (bring PTE into TLB) 2. Store to memory -> expect STORE_AMO_PAGE_FAULT (no W bit) 3. Read leaf PTE and save for comparison 4. Set W bit in PTE (OR with 0x4) 5. Write modified PTE back 6. Store to memory -> expect STORE_AMO_PAGE_FAULT (TLB has old PTE) 7. Execute SFENCE.W.INVAL 8. Execute random arithmetic operation 9. Execute SINVAL.VMA 10. Execute random arithmetic operation 11. Execute SFENCE.INVAL.IR 12. Store to memory (should succeed) 13. Read leaf PTE and verify it changed
SID_SVINVAL_06 | faults | sinval.vma in usermode | priv_mode = {u-mode} paging_mode = {sv39, sv48, sv57,bare} | U-mode fault test: 1. Allocate memory with VALID, READ, WRITE flags 2. Execute SINVAL.VMA -> expect ILLEGAL_INSTRUCTION
SID_SVINVAL_07 | faults | sinval.vma in S-mode when mstatus.TVM-1 | priv_mode = {s-mode} paging_mode = {sv39, sv48, sv57,bare} | S-mode with TVM=1 fault test: 1. Allocate memory with VALID, READ, WRITE flags 2. Set mstatus.TVM=1 (bit 20) 3. Execute SINVAL.VMA -> expect ILLEGAL_INSTRUCTION
SID_SVINVAL_08 | no-faults | sfence.w.inval/sfence.inval.ir in U-mode (or) in S-mode when mstatus.TVM=1 | priv_mode = {s-mode, u-mode} paging_mode = {sv39, sv48, sv57,bare} access = {load, store, fetch, amo, lr/sc } | U-mode no-fault test for SFENCE ops: 1. Set mstatus.TVM=1 (bit 20) 2. Execute SFENCE.W.INVAL -> expect ILLEGAL_INSTRUCTION 3. Execute SFENCE.INVAL.IR -> expect ILLEGAL_INSTRUCTION