## Interrupt Filtering
Scenario details
Scenario ID | Scenario Category | Scenario description | Additional details on scenarios | Pseudo Ops V2
SID_IF_001 | CSR - Writability | Ensure bits 1, 9 of mvien are not read-only zero and check if any bit in 13-63 is writable | If any bit in 13-63 is not read-only zero, then corresponding bit in mvip must be writable. | Comment(comment="mvien bits 1,9 writable; bits 13-63 writable -> mvip alias writable") CsrWrite(csr_name="mvien", value=0xFFFFE00000000202) CsrRead(csr_name="mvien") AssertNotEqual(src1=read_mvien, src2=0) CsrWrite(csr_name="mvip", value=0xFFFFE00000000202) CsrRead(csr_name="mvip") AssertNotEqual(src1=read_mvip, src2=0)
SID_IF_002 | CSR - Writability | Writability of sie under the influence of mideleg and mvien | A bit in sie is writable if and only if the corresponding bit is set in either mideleg or mvien. Bits that are not writable in sie must be read-only zeros. | Comment(comment="sie writable iff mideleg¦mvien bit is set; else RO0") CsrWrite(csr_name="mideleg", clear_mask=0xFFFFFFFFFFFFFFFF) DelegateInterrupt(causes=(InterruptCause.SSI, InterruptCause.STI, InterruptCause.SEI), delegate_to=PrivilegeMode.S) CsrWrite(csr_name="mvien", value=0x0000000000000200) CsrWrite(csr_name="sie", value=0xFFFFFFFFFFFFFFFF) CsrRead(csr_name="sie") AssertEqual(src1=read_sie, src2=0x0000000000000222) DelegateInterrupt(causes=(), delegate_to=PrivilegeMode.S) CsrWrite(csr_name="mvien", clear_mask=0xFFFFFFFFFFFFFFFF) CsrWrite(csr_name="sie", value=0xFFFFFFFFFFFFFFFF) CsrRead(csr_name="sie") AssertEqual(src1=read_sie2, src2=0)
SID_IF_003 | CSR Value UNSPECIFIED | Value of sie bit being UNSPECIFIED based on the transition of mideleg, mvien from zero to one or vice-verse | UNSPECIFIED nature is purely software, but RTL and ISS must exhibit same behaviour | Comment(comment="sie bit UNSPECIFIED on mideleg/mvien 0->1 or 1->0 transition; RTL must match ISS") DelegateInterrupt(causes=(InterruptCause.SSI,), delegate_to=PrivilegeMode.S) CsrWrite(csr_name="sie", value=0x0000000000000002) DelegateInterrupt(causes=(InterruptCause.SSI,), delegate_to=PrivilegeMode.M) CsrWrite(csr_name="mvien", value=0x0000000000000002) CsrRead(csr_name="sie") Directive(directive="# sie.SSI value is UNSPECIFIED but ISS==RTL")
SID_IF_004 | CSR Read-Only Zero | mvien bits 0-12 other than 1, 9 should be read-only zero. |  | Comment(comment="mvien bits 0-12 except 1,9 are read-only zero") CsrWrite(csr_name="mvien", value=0x0000000000001DFD) CsrRead(csr_name="mvien") AssertEqual(src1=read_mvien, src2=0)
SID_IF_005 | CSR Aliasing | sip aliasing with mvip, mip under different configuration of mideleg, mvien | 1. sip is read-only zero for mideleg, mvien = {0,0} 2. sip aliases mvip for {0,1} 3. sip aliases mip for {1, X} 4. sip aliases mip which aliases mvip i.e. mideleg = 1, mvien = 0 | Comment(comment="sip aliasing across {mideleg,mvien} combos") Comment(comment="Case 1: mideleg.SSI=0, mvien.SSI=0 -> sip.SSIP is RO 0") DelegateInterrupt(causes=(InterruptCause.SSI,), delegate_to=PrivilegeMode.M) CsrWrite(csr_name="mvien", clear_mask=0x0000000000000002) CsrWrite(csr_name="mvip", value=0x0000000000000002) CsrRead(csr_name="sip") AssertEqual(src1=c1_read_sip, src2=0) Comment(comment="Case 2: mideleg.SSI=0, mvien.SSI=1 -> sip.SSIP aliases mvip.SSIP") DelegateInterrupt(causes=(InterruptCause.SSI,), delegate_to=PrivilegeMode.M) CsrWrite(csr_name="mvien", value=0x0000000000000002) CsrWrite(csr_name="mvip", value=0x0000000000000002) CsrRead(csr_name="sip") CsrRead(csr_name="mvip") AssertEqual(src1=c2_read_sip, src2=c2_read_mvip) Comment(comment="Case 3: mideleg.SSI=1, mvien.SSI=X -> sip.SSIP aliases mip.SSIP") DelegateInterrupt(causes=(InterruptCause.SSI,), delegate_to=PrivilegeMode.S) CsrWrite(csr_name="mvien", value=0x0000000000000002) CsrWrite(csr_name="mip", value=0x0000000000000002) CsrRead(csr_name="sip") CsrRead(csr_name="mip") AssertEqual(src1=c3_read_sip, src2=c3_read_mip) Comment(comment="Case 4: mideleg.SSI=1, mvien.SSI=0 -> sip == mip == mvip") DelegateInterrupt(causes=(InterruptCause.SSI,), delegate_to=PrivilegeMode.S) CsrWrite(csr_name="mvien", clear_mask=0x0000000000000002) CsrWrite(csr_name="mvip", value=0x0000000000000002) CsrRead(csr_name="sip") CsrRead(csr_name="mip") CsrRead(csr_name="mvip") AssertEqual(src1=c4_read_sip, src2=c4_read_mip) AssertEqual(src1=c4_read_mip, src2=c4_read_mvip)
SID_IF_006 | CSR - mvip behaviour | Writability of mvip.SSIP, for all the combination of mideleg, mvien and across all possible transitions Combinations: - {mideleg, mvien} = {cc, cs, sc, ss} Transitions: - cc -> cs, sc, ss - cs -> cc, sc, ss - sc -> cc, cs, ss - ss -> cc, cs, sc | 1. When mvien.SSI is 0, mvip.SSIP is alias of mip.SSIP. 2. For mvien.SSI = 1, mvip.SSIP is independently writable bit. | Comment(comment="mvip.SSIP writability vs mideleg/mvien combos cc,cs,sc,ss and transitions") DelegateInterrupt(causes=(InterruptCause.SSI,), delegate_to=PrivilegeMode.M) DisableInterrupts(causes=(InterruptCause.SSI,), privilege=PrivilegeMode.M, global_disable=True) CsrWrite(csr_name="mvien", clear_mask=0x0000000000000002) CsrWrite(csr_name="mip", value=0x0000000000000002) CsrRead(csr_name="mvip") Arithmetic(op="mv", src1=read_mvip_cc) AssertEqual(src1=copy_1, src2=0x0000000000000002) CsrWrite(csr_name="mvien", value=0x0000000000000002) CsrWrite(csr_name="mip", clear_mask=0x0000000000000002) CsrWrite(csr_name="mvip", value=0x0000000000000002) CsrRead(csr_name="mip") Arithmetic(op="mv", src1=read_mip_cs) CsrRead(csr_name="mvip") Arithmetic(op="mv", src1=read_mvip_cs) AssertNotEqual(src1=copy_2, src2=copy_3) DelegateInterrupt(causes=(InterruptCause.SSI,), delegate_to=PrivilegeMode.S) CsrWrite(csr_name="mvien", clear_mask=0x0000000000000002) CsrWrite(csr_name="mvien", value=0x0000000000000002)
SID_IF_007 | CSR Value UNSPECIFIED | mvip.SSIP value unspecified when: mvien.SSI transits from 0 to 1 when mideleg[1] is 0 OR mvien[1] is and mideleg[1] transits from 1 to 0 |  | Comment(comment="mvip.SSIP value UNSPECIFIED when mvien[1]:0->1 with mideleg[1]=0 OR mvien[1]=1 & mideleg[1]:1->0") DelegateInterrupt(causes=(InterruptCause.SSI,), delegate_to=PrivilegeMode.M) CsrWrite(csr_name="mvien", clear_mask=0x0000000000000002) CsrWrite(csr_name="mvien", value=0x0000000000000002) CsrRead(csr_name="mvip") Directive(directive="# mvip.SSIP unspecified after mvien[1]:0->1") DelegateInterrupt(causes=(InterruptCause.SSI,), delegate_to=PrivilegeMode.S) DelegateInterrupt(causes=(InterruptCause.SSI,), delegate_to=PrivilegeMode.M) CsrRead(csr_name="mvip") Directive(directive="# mvip.SSIP unspecified after mideleg[1]:1->0 with mvien[1]=1")
SID_IF_008 | CSR - Writability | Writability of mvip.STIP when mip.STIP is writable and not writable | Bit 5 of mvip is an alias of the same bit (STIP) in mip when that bit is writable in mip. When menvcfg.STCE = 1, bit 5 of mvip is read-only zero. | Comment(comment="mvip.STIP aliases mip.STIP when mip.STIP writable; RO0 when menvcfg.STCE=1") DisableInterrupts(causes=(InterruptCause.STI,), privilege=PrivilegeMode.M, global_disable=True) CsrWrite(csr_name="menvcfg", clear_mask=0x8000000000000000) CsrWrite(csr_name="mip", value=0x0000000000000020) CsrRead(csr_name="mvip") AssertEqual(src1=read_mvip_alias, src2=0x0000000000000020) CsrWrite(csr_name="menvcfg", value=0x8000000000000000) CsrWrite(csr_name="mvip", value=0x0000000000000020) CsrRead(csr_name="mvip") AssertEqual(src1=read_mvip_ro0, src2=0)
SID_IF_009 | CSR - Writability | Writability of mvip.STIP when mip.STIP is writable and not writable | When bit 9 of mvien is zero, bit 9 of mvip is an alias of the software-writable bit 9 of mip (SEIP). When bit 9 of mvien is one, bit 9 of mvip is a writable bit independent of mip.SEIP | Comment(comment="mvip.SEIP: mvien[9]=0 -> alias mip.SEIP; mvien[9]=1 -> independently writable") CsrWrite(csr_name="mvien", clear_mask=0x0000000000000200) CsrWrite(csr_name="mip", value=0x0000000000000200) CsrRead(csr_name="mvip") AssertEqual(src1=read_mvip_alias, src2=0x0000000000000200) CsrWrite(csr_name="mvien", value=0x0000000000000200) CsrWrite(csr_name="mvip", value=0x0000000000000200) CsrRead(csr_name="mvip") AssertEqual(src1=read_mvip_indep, src2=0x0000000000000200)
SID_IF_010 | CSR - Readable Value | Writability of mvip.STIP when mip.STIP is writable and not writable | Changing the value of bit 9 of mvien does not affect the value of bit 9 of mvip. When mvien[9]=0, the value of bit 9 of mvip is logically ORed into the readable value of mip.SEIP. | Comment(comment="Changing mvien[9] does not affect mvip[9]; when mvien[9]=0, mvip[9] ORed into readable mip.SEIP") DisableInterrupts(causes=(InterruptCause.SEI,), privilege=PrivilegeMode.M, global_disable=True) CsrWrite(csr_name="mvien", value=0x0000000000000200) CsrWrite(csr_name="mvip", value=0x0000000000000200) CsrRead(csr_name="mvip") CsrWrite(csr_name="mvien", clear_mask=0x0000000000000200) CsrRead(csr_name="mvip") AssertEqual(src1=read_mvip_before, src2=read_mvip_after) CsrRead(csr_name="mip") AssertEqual(src1=read_mip, src2=0x0000000000000200)
SID_IF_011 | CSR - Readable Value | Writability of mvip.STIP when mip.STIP is writable and not writable | The value of mip.SEIP is simply the supervisor external interrupt signal from the hart’s external interrupt controller | Comment(comment="mip.SEIP reflects supervisor external interrupt signal from external interrupt controller") EnableInterrupts(causes=(InterruptCause.SEI,), privilege=PrivilegeMode.S, global_enable=False) DelegateInterrupt(causes=(InterruptCause.SEI,), delegate_to=PrivilegeMode.M) TriggerInterrupt(cause=InterruptCause.SEI) AssertInterrupt(cause=InterruptCause.SEI, code=[trigger_sei], expected_handler_mode=ExceptionHandlerMode.MACHINE) DisableInterrupts(causes=(InterruptCause.SEI,), privilege=PrivilegeMode.S, global_disable=True)
SID_IF_013 | CSR - Checks | Writability of mvip.STIP when mip.STIP is writable and not writable |  | Comment(comment="CSR checks across AIA filtering registers (mvien, mvip, mideleg, sie, sip, mip)") CsrRead(csr_name="mvien") CsrRead(csr_name="mvip") CsrRead(csr_name="mideleg") CsrRead(csr_name="sie") CsrRead(csr_name="sip") CsrRead(csr_name="mip")
SID_IF_015 | Trap to S Mode | Taking interrupt in S Mode when mideleg=0, mvien=1 |  | Comment(comment="Take S-mode interrupt when mideleg=0, mvien=1 -> virtual S-interrupt routed to S") Comment(comment="Enable SSI/SEI interrupts") EnableInterrupts(causes=(InterruptCause.SSI,), privilege=PrivilegeMode.S, global_enable=True) DelegateInterrupt(causes=(InterruptCause.SSI,), delegate_to=PrivilegeMode.M) CsrWrite(csr_name="mvien", value=0x0000000000000002) ConfigureInterruptMode(mode=InterruptMode.DIRECT, privilege=PrivilegeMode.S) CsrWrite(csr_name="mvip", value=0x0000000000000002) AssertInterrupt(cause=InterruptCause.SSI, code=[write_mvip], expected_handler_mode=ExceptionHandlerMode.VS) DisableInterrupts(causes=(InterruptCause.SSI,), privilege=PrivilegeMode.S)