## IMSIC
Scenario Details
Scenario ID | Scenario Type | Scenario Description | Additional details on scenarios | SPEC | Pseudo Ops V2
SID_IMSIC_02 | MMR | Perform reads to all address in IMSIC MMR page | Read to any address in IMSIC regions (M/S/VS) must return zero | 0x000 seteipnum_le All other bytes in an interrupt file’s 4-KiB memory region are reserved and must be implemented as read-only zeros. A read of seteipnum le or seteipnum be returns zero in all cases. | Comment(comment="Reads to IMSIC MMR return zero") RetrieveAddress(key="imsic_m_base") RetrieveAddress(key="imsic_s_base") LoadImmediateStep(imm=0) Load(op="lw", memory=imsic_m_base, offset=0x0) AssertEqual(src1=lw_m_0, src2=zero) Load(op="lw", memory=imsic_m_base, offset=0x400) AssertEqual(src1=lw_m_mid, src2=zero) Load(op="lw", memory=imsic_m_base, offset=0xFFC) AssertEqual(src1=lw_m_end, src2=zero) Load(op="lw", memory=imsic_s_base, offset=0x0) AssertEqual(src1=lw_s_0, src2=zero) Load(op="lw", memory=imsic_s_base, offset=0x400) AssertEqual(src1=lw_s_mid, src2=zero) Load(op="lw", memory=imsic_s_base, offset=0xFFC) AssertEqual(src1=lw_s_end, src2=zero)
SID_IMSIC_03 | MMR | Perform writes to seteipnum_le of IMSIC MMR page | Write values (0 to >255) to seteipnum_le of IMSIC regions (M/S/VS) | If i is an implemented interrupt identity number, writing value i in little-endian byte order to seteipnum le (Set External Interrupt-Pending bit by Number, Little-Endian) causes the pending bit for interrupt i to be set to one. A write to seteipnum le is ignored if the value written is not an implemented interrupt identity number in little-endian byte order. | Comment(comment="Write values 0..>255 to seteipnum_le; verify eip") RetrieveAddress(key="imsic_m_base") RetrieveAddress(key="imsic_s_base") LoadImmediateStep(imm=0x200) Store(op="sw", memory=imsic_m_base, offset=0x0, value=id_invalid) Store(op="sw", memory=imsic_s_base, offset=0x0, value=id_invalid)
SID_IMSIC_05 | Exception | M mode reserved region | Raises illegal instruction exception | When miselect is a number in a reserved range (currently 0x00–0x2F, 0x40–0x6F, or a number above 0xFF not designated for custom use), attempts to access mireg raise an illegal instruction exception. | Comment(comment="miselect in reserved range -> illegal instr on mireg access") CsrWrite(csr_name="miselect", value=0x10) CsrRead(csr_name="mireg") AssertException(cause=ExceptionCause.ILLEGAL_INSTRUCTION, code=[read_mireg]) CsrWrite(csr_name="miselect", value=0x50) CsrRead(csr_name="mireg") AssertException(cause=ExceptionCause.ILLEGAL_INSTRUCTION, code=[read_mireg_2]) CsrWrite(csr_name="miselect", value=0x100) CsrRead(csr_name="mireg") AssertException(cause=ExceptionCause.ILLEGAL_INSTRUCTION, code=[read_mireg_3])
SID_IMSIC_06 | Exception | S mode reserved region | Raises illegal instruction exception | When siselect is a number in a reserved range (currently 0x00–0x2F, 0x40–0x6F, or a number above 0xFF not designated for custom use), or in the range 0x70–0xFF when there is no IMSIC, attempts to access sireg raise an illegal instruction exception (unless executing in a virtual machine, covered in the next section). | Comment(comment="siselect in reserved range -> illegal instr on sireg access") CsrWrite(csr_name="siselect", value=0x10) CsrRead(csr_name="sireg") AssertException(cause=ExceptionCause.ILLEGAL_INSTRUCTION, code=[read_sireg]) CsrWrite(csr_name="siselect", value=0x50) CsrRead(csr_name="sireg") AssertException(cause=ExceptionCause.ILLEGAL_INSTRUCTION, code=[read_sireg_2]) CsrWrite(csr_name="siselect", value=0x200) CsrRead(csr_name="sireg") AssertException(cause=ExceptionCause.ILLEGAL_INSTRUCTION, code=[read_sireg_3])
SID_IMSIC_07 | Exception | Reserved region in VS interrupt file accessed from HS/VS modes | Raises illegal instruction exception | When vsiselect has a reserved value (0x000–0x02F, 0x040–0x06F, 0x100–0x1FF, > 0x1FF), attempts from M-mode or HS-mode to access vsireg, or from VS-mode to access sireg (really vsireg), should preferably raise an illegal instruction exception. | Comment(comment="vsiselect reserved -> ill/virtual instr per mode") CsrWrite(csr_name="vsiselect", value=0x150) Comment(comment="From M/HS mode:") CsrRead(csr_name="vsireg") AssertException(cause=ExceptionCause.ILLEGAL_INSTRUCTION, code=[read_vsireg_hs]) Comment(comment="From VS mode:") CsrRead(csr_name="sireg") AssertException(cause=ExceptionCause.VIRTUAL_INSTRUCTION, code=[read_sireg_vs])
SID_IMSIC_08 | Exception | M/S mode odd numbered acccess to eip array of M(mireg)/S(sireg)/Guest(vsireg) files | Raises illegal instruction exception | When the interrupt file’s registers are 64 bits, the odd-numbered registers eip1, eip3, . . . eip63 do not exist. In that case, if the *iselect CSR is an odd value in the range 0x81–0xBF, an attempt to access the matching *ireg CSR raises an illegal instruction exception, unless done in VS-mode, in which case it raises a virtual instruction exception. | Comment(comment="Odd iselect in eip range via M/S mireg/sireg -> illegal") CsrWrite(csr_name="miselect", value=0x81) CsrRead(csr_name="mireg", direct_read=True) AssertException(cause=ExceptionCause.ILLEGAL_INSTRUCTION, code=[read_m]) CsrWrite(csr_name="siselect", value=0x83) CsrRead(csr_name="sireg", direct_read=True) AssertException(cause=ExceptionCause.ILLEGAL_INSTRUCTION, code=[read_s])
SID_IMSIC_09 | Exception | M/S mode odd numbered acccess to eie array of M(mireg)/S(sireg)/Guest(vsireg) interrupt files | Raises illegal instruction exception | When the interrupt file’s registers are 64 bits, the odd-numbered registers eip1, eip3, . . . eip63 do not exist. In that case, if the *iselect CSR is an odd value in the range 0x81–0xBF, an attempt to access the matching *ireg CSR raises an illegal instruction exception, unless done in VS-mode, in which case it raises a virtual instruction exception. | Comment(comment="Odd iselect in eie range via M/S mireg/sireg -> illegal") CsrWrite(csr_name="miselect", value=0xC1) CsrRead(csr_name="mireg", direct_read=True) AssertException(cause=ExceptionCause.ILLEGAL_INSTRUCTION, code=[read_m]) CsrWrite(csr_name="siselect", value=0xC3) CsrRead(csr_name="sireg", direct_read=True) AssertException(cause=ExceptionCause.ILLEGAL_INSTRUCTION, code=[read_s])
SID_IMSIC_10 | Exception | VS mode odd numbered acccess to eie/eip array of Guest(sireg) interrupt files | Raises virtual instruction exception | When the interrupt file’s registers are 64 bits, the odd-numbered registers eip1, eip3, . . . eip63 do not exist. In that case, if the *iselect CSR is an odd value in the range 0x81–0xBF, an attempt to access the matching *ireg CSR raises an illegal instruction exception, unless done in VS-mode, in which case it raises a virtual instruction exception. | Comment(comment="VS odd iselect in eip/eie range via sireg -> virtual instr") CsrWrite(csr_name="vsiselect", value=0x81) CsrRead(csr_name="sireg") AssertException(cause=ExceptionCause.VIRTUAL_INSTRUCTION, code=[read_eip]) CsrWrite(csr_name="vsiselect", value=0xC1) CsrRead(csr_name="sireg") AssertException(cause=ExceptionCause.VIRTUAL_INSTRUCTION, code=[read_eie])
SID_IMSIC_11 | Exception | M/S mode odd numbered acccess to iprio array of M/S interrupt files | Raises illegal instruction exception | When MXLEN = 64 and miselect is an odd value in the range 0x31–0x3F, attempting to access illegal instruction exception. | Comment(comment="Odd iselect in iprio range via M/S -> illegal") CsrWrite(csr_name="miselect", value=0x31) CsrRead(csr_name="mireg", direct_read=True) AssertException(cause=ExceptionCause.ILLEGAL_INSTRUCTION, code=[read_m]) CsrWrite(csr_name="siselect", value=0x33) CsrRead(csr_name="sireg", direct_read=True) AssertException(cause=ExceptionCause.ILLEGAL_INSTRUCTION, code=[read_s])
SID_IMSIC_12 | Exception | Access by lesser privilege | Raises virtual instruction exception | A virtual instruction exception is raised for attempts from VS-mode or VU-mode to directly access vsireg, or attempts to access sireg from VU mode | Comment(comment="Lesser-priv access to vsireg/sireg -> virtual instr") CsrRead(csr_name="vsireg") AssertException(cause=ExceptionCause.VIRTUAL_INSTRUCTION, code=[read_vsireg_vs]) CsrRead(csr_name="vsireg") AssertException(cause=ExceptionCause.VIRTUAL_INSTRUCTION, code=[read_vsireg_vu]) CsrRead(csr_name="sireg") AssertException(cause=ExceptionCause.VIRTUAL_INSTRUCTION, code=[read_sireg_vu])
SID_IMSIC_13 | Exception | Inaccessible region in VS interrupt file accessed by M/HS mode through vsireg | Raises illegal instruction exception | When vsiselect has the number of an inaccessible register (0x030–0x03F), attempts from M-mode or HS-mode to access vsireg raise an illegal instruction exception, and attempts from VS-mode to access sireg (really vsireg) raise a virtual instruction exception. | Comment(comment="vsiselect inaccessible (0x030-0x03F) via M/HS vsireg -> illegal") CsrWrite(csr_name="vsiselect", value=0x035) CsrRead(csr_name="vsireg") AssertException(cause=ExceptionCause.ILLEGAL_INSTRUCTION, code=[read_vsireg])
SID_IMSIC_14 | Exception | Inaccessible region in VS interrupt file accessed by VS mode through sireg | Raises virtual instruction exception | When vsiselect has the number of an inaccessible register (0x030–0x03F), attempts from M-mode or HS-mode to access vsireg raise an illegal instruction exception, and attempts from VS-mode to access sireg (really vsireg) raise a virtual instruction exception. | Comment(comment="vsiselect inaccessible (0x030-0x03F) via VS sireg -> virtual") CsrWrite(csr_name="vsiselect", value=0x035) CsrRead(csr_name="sireg") AssertException(cause=ExceptionCause.VIRTUAL_INSTRUCTION, code=[read_sireg])
SID_IMSIC_15 | Exception | Non existent guest file accessed by M/HS mode through vsireg | Raises illegal instruction exception | If VGEIN is not the number of an implemented guest external interrupt (including the case when no IMSIC is implemented), then all indirect register numbers in the ranges 0x030–0x03F and 0x070–0x0FF designate an inaccessible register at VS level. | Comment(comment="Non-existent guest file via M/HS vsireg -> illegal") CsrWrite(csr_name="hstatus", value=0xFF << 12) CsrWrite(csr_name="vsiselect", value=0x080) CsrRead(csr_name="vsireg") AssertException(cause=ExceptionCause.ILLEGAL_INSTRUCTION, code=[read_vsireg])
SID_IMSIC_16 | Exception | Non existent guest file accessed by M/HS mode through sireg | Raises virtual instruction exception | If VGEIN is not the number of an implemented guest external interrupt (including the case when no IMSIC is implemented), then all indirect register numbers in the ranges 0x030–0x03F and 0x070–0x0FF designate an inaccessible register at VS level. | Comment(comment="Non-existent guest file via VS sireg -> virtual") CsrWrite(csr_name="hstatus", value=0xFF << 12) CsrWrite(csr_name="vsiselect", value=0x080) CsrRead(csr_name="sireg") AssertException(cause=ExceptionCause.VIRTUAL_INSTRUCTION, code=[read_sireg])
SID_IMSIC_17 | Exception | Accessing topei of non existent guest file by M/HS mode through vstopei | Raises illegal instruction exception | when hstatus.VGEIN is not the number of an implemented guest external interrupt, attempts from M-mode or HS-mode to access CSR vstopei raise an illegal instruction exception, and attempts from VS-mode to access stopei raise a virtual instruction exception. | Comment(comment="vstopei w/ invalid VGEIN from M/HS -> illegal") CsrWrite(csr_name="hstatus", value=0xFF << 12) CsrRead(csr_name="vstopei") AssertException(cause=ExceptionCause.ILLEGAL_INSTRUCTION, code=[read_vstopei])
SID_IMSIC_18 | Exception | Accessing topei of non existent guest file by VS mode through stopei | Raises virtual instruction exception | when hstatus.VGEIN is not the number of an implemented guest external interrupt, attempts from M-mode or HS-mode to access CSR vstopei raise an illegal instruction exception, and attempts from VS-mode to access stopei raise a virtual instruction exception. | Comment(comment="stopei w/ invalid VGEIN from VS -> virtual instr") CsrWrite(csr_name="hstatus", value=0xFF << 12) CsrRead(csr_name="stopei") AssertException(cause=ExceptionCause.VIRTUAL_INSTRUCTION, code=[read_stopei])
SID_IMSIC_19 | Functionality | For each file M/HS/Guest0-5 , generate enabled interrupt from IMSIC and toggle eidelivery between 1 and 0 . | mip.MEIP/mip.SEIP/hgeip[VGEIN] toggles between 1 and 0 as per eidelivery toggle. | eidelivery is a WARL register that controls whether interrupts from this interrupt file are delivered from the IMSIC to the attached hart so they appear as a pending external interrupt in the hart’s mip or hgeip CSR | Comment(comment="Toggle eidelivery and observe mip/hgeip") CsrWrite(csr_name="miselect", value=0x70) CsrRead(csr_name="mireg") Arithmetic(op="mv", src1=save_old_mireg_one) CsrWrite(csr_name="mireg", value=1) CsrRead(csr_name="mip") CsrWrite(csr_name="mireg", value=0) CsrRead(csr_name="mip") CsrWrite(csr_name="siselect", value=0x70) CsrRead(csr_name="sireg") Arithmetic(op="mv", src1=save_old_sireg_one) CsrWrite(csr_name="sireg", value=1) CsrRead(csr_name="sip") CsrWrite(csr_name="sireg", value=0) CsrRead(csr_name="sip") Directive(directive="# for g in 0..5: set VGEIN=g; toggle eidelivery; observe hgeip[g]") CsrWrite(csr_name="miselect", value=0x70) CsrWrite(csr_name="mireg", value=mv_to_hosted) CsrWrite(csr_name="siselect", value=0x70) CsrWrite(csr_name="sireg", value=mv_to_hosted_s)
SID_IMSIC_20 | Functionality | For each file M/HS/Guest0-5 set eithreshold to value P (P < 255) and generate enabled interrupt to that file with interrupt identity > P | Generated interrupt should not appear in topei and should not appear in mip.MEIP/mip.SEIP/hgeip[VGEIN] | When eithreshold is a nonzero value P, interrupt identities P and higher do not contribute to signaling interrupts, as though those identities were not enabled, regardless of the settings of their corresponding interrupt-enable bits in the eie array. | Comment(comment="eithreshold=P, generate intr id>P -> not reflected in topei/mip") CsrWrite(csr_name="miselect", value=0x72) CsrWrite(csr_name="mireg", value=10) Directive(directive="# MSI write to seteipnum_le with id=12 to M-file") CsrRead(csr_name="mtopei") LoadImmediateStep(imm=0) AssertEqual(src1=read_mtopei, src2=zero) CsrRead(csr_name="mip") Directive(directive="# repeat for HS (stopei) and Guest0-5 (hgeip[VGEIN])")
SID_IMSIC_21 | Functionality | For each file M/HS/Guest0-5 set eithreshold to value 0 and generate enabled interrupt with identity number among implemented interrupt identities ( < 256 for M/S and <64 for Guest files) | Generated interrupt should appear in topei and should appear in mip.MEIP/mip.SEIP/hgeip[VGEIN] | When eithreshold is zero, all enabled interrupt identities contribute to signaling interrupts from the interrupt file. | Comment(comment="MEI via IMSIC SET_MEXT_INT: eithreshold=0, eie[MEI_TEST_ID]=1") ConfigureInterruptMode(mode=InterruptMode.DIRECT, privilege=PrivilegeMode.M) DelegateInterrupt(causes=(InterruptCause.MEI,), delegate_to=PrivilegeMode.M) EnableInterrupts(causes=(InterruptCause.MEI,), privilege=PrivilegeMode.M, global_enable=True) CsrWrite(csr_name="miselect", value=0x72) CsrWrite(csr_name="mireg", value=0) CsrWrite(csr_name="miselect", value=0xC0) CsrWrite(csr_name="mireg", set_mask=(1 << 1)) TriggerInterrupt(cause=InterruptCause.MEI) AssertInterrupt(cause=InterruptCause.MEI, code=[trigger_mei], expected_handler_mode=ExceptionHandlerMode.MACHINE) DisableInterrupts(causes=(InterruptCause.MEI,), privilege=PrivilegeMode.M, global_disable=True) Comment(comment="SEI via IMSIC SET_SEXT_INT: eithreshold=0, eie[SEI_TEST_ID]=1") ConfigureInterruptMode(mode=InterruptMode.DIRECT, privilege=PrivilegeMode.S) DelegateInterrupt(causes=(InterruptCause.SEI,), delegate_to=PrivilegeMode.S) EnableInterrupts(causes=(InterruptCause.SEI,), privilege=PrivilegeMode.S, global_enable=True) CsrWrite(csr_name="siselect", value=0x72) CsrWrite(csr_name="sireg", value=0) CsrWrite(csr_name="siselect", value=0xC0) CsrWrite(csr_name="sireg", set_mask=(1 << 1)) TriggerInterrupt(cause=InterruptCause.SEI) AssertInterrupt(cause=InterruptCause.SEI, code=[trigger_sei], expected_handler_mode=ExceptionHandlerMode.HS) DisableInterrupts(causes=(InterruptCause.SEI,), privilege=PrivilegeMode.S, global_disable=True)
SID_IMSIC_22 | Functionality | Generate MSI interrupt to each file | Generated MSI interrupt shall set corresponding pending bit in eip array | When the current XLEN = 32, register eipk contains the pending bits for interrupts with identity numbers k × 32 through k × 32 + 31 | Comment(comment="MSI via IMSIC RVMODEL macro (SET_SEXT_INT)") ConfigureInterruptMode(mode=InterruptMode.DIRECT, privilege=PrivilegeMode.M) DelegateInterrupt(causes=(InterruptCause.SEI,), delegate_to=PrivilegeMode.M) EnableInterrupts(causes=(InterruptCause.SEI,), privilege=PrivilegeMode.M, global_enable=False) TriggerInterrupt(cause=InterruptCause.SEI) AssertInterrupt(cause=InterruptCause.SEI, code=[trigger_msi], expected_handler_mode=ExceptionHandlerMode.MACHINE) DisableInterrupts(causes=(InterruptCause.SEI,), privilege=PrivilegeMode.M)
SID_IMSIC_25 | Functionality | Set enable bit in eip array of each file | Written bit shall appear in eie array and if that interrupt identity is pending , it should also appear in topei | When the current XLEN = 32, register eiek contains the enable bits for interrupts with identity numbers k × 32 through k × 32 + 31 | Comment(comment="Set eie bit -> appears in eie and topei if pending") CsrWrite(csr_name="miselect", value=0x70) CsrRead(csr_name="mireg") Arithmetic(op="mv", src1=save_old_eideliv) CsrWrite(csr_name="mireg", value=0) CsrWrite(csr_name="miselect", value=0x80) CsrRead(csr_name="mireg") Arithmetic(op="mv", src1=save_old) CsrWrite(csr_name="mireg", set_mask=(1 << 11)) CsrWrite(csr_name="miselect", value=0xC0) CsrRead(csr_name="mireg") Arithmetic(op="mv", src1=save_old_eie) CsrWrite(csr_name="mireg", set_mask=(1 << 11)) CsrRead(csr_name="mireg") LoadImmediateStep(imm=(1 << 11)) Arithmetic(op="and", src1=read_eie, src2=expected) AssertEqual(src1=and_with, src2=expected) CsrWrite(csr_name="miselect", value=0x80) CsrWrite(csr_name="mireg", value=mv_to_hosted) CsrWrite(csr_name="miselect", value=0xC0) CsrWrite(csr_name="mireg", value=mv_to_hosted_eie) CsrWrite(csr_name="miselect", value=0x70) CsrWrite(csr_name="mireg", value=mv_to_hosted_eideliv)
SID_IMSIC_31 | RW | write to eidelivery with 'hffffffffffffffff and read back | eidelivery read shall return 0x1 | eidelivery is a WARL and only legal values are 0 an 1 | Comment(comment="eidelivery WARL: write ~0 -> read 0x1") CsrWrite(csr_name="miselect", value=0x70) CsrWrite(csr_name="mireg", value=0xFFFFFFFFFFFFFFFF) CsrRead(csr_name="mireg") LoadImmediateStep(imm=0x1) AssertEqual(src1=read_back, src2=exp1)
SID_IMSIC_32 | RW | write to eithreshold with 'hffffffffffffffff and read back | eithreshold[7:0] shall be 0xff | eithreshold is WLRL. If N is the maximum implemented interrupt identity number for this interrupt file, eithreshold must be capable of holding all values between 0 and N, inclusive. | Comment(comment="eithreshold WLRL: write ~0 -> [7:0]=0xFF") CsrWrite(csr_name="miselect", value=0x72) CsrWrite(csr_name="mireg", value=0xFFFFFFFFFFFFFFFF) CsrRead(csr_name="mireg") Arithmetic(op="andi", src1=read_back, src2=0xFF) LoadImmediateStep(imm=0xFF) AssertEqual(src1=mask, src2=expff)
SID_IMSIC_33 | RW | write eie0 and eip0 with 0x1 and read back | eie[0] and eip[0] shall read as zeros | eip0[0] and eie[0] is read only zero | Comment(comment="eie0[0] and eip0[0] read-only zero") CsrWrite(csr_name="miselect", value=0x80) CsrWrite(csr_name="mireg", value=0x1) CsrRead(csr_name="mireg") LoadImmediateStep(imm=0) AssertEqual(src1=read_eip, src2=zero) CsrWrite(csr_name="miselect", value=0xC0) CsrWrite(csr_name="mireg", value=0x1) CsrRead(csr_name="mireg") AssertEqual(src1=read_eie, src2=zero)
SID_IMSIC_34 | RW | write with 'hffffffffffffffff and read back | read as zeros | For M/S files, eip8-eip63 & eie8-eie63 are read only zero. For Guest files eip2-eip63 and eie2-eie63 are read only zero | Comment(comment="Upper eip/eie registers read-only zero") CsrWrite(csr_name="miselect", value=0x88) CsrWrite(csr_name="mireg", value=0xFFFFFFFFFFFFFFFF) CsrRead(csr_name="mireg") LoadImmediateStep(imm=0) AssertEqual(src1=read_eip8, src2=zero) CsrWrite(csr_name="miselect", value=0xC8) CsrWrite(csr_name="mireg", value=0xFFFFFFFFFFFFFFFF) CsrRead(csr_name="mireg") AssertEqual(src1=read_eie8, src2=zero)
SID_IMSIC_35 | RW | write with 'hffffffffffffffff and read back | read as zeros (assuming no interrupt is pending and enabled in the test) | mtopei, stopei, vstopei are read only | Comment(comment="topei CSRs read-only; write ~0 and read 0") CsrWrite(csr_name="mtopei", value=0xFFFFFFFFFFFFFFFF) CsrRead(csr_name="mtopei") LoadImmediateStep(imm=0) AssertEqual(src1=read_mtopei, src2=zero) CsrWrite(csr_name="stopei", value=0xFFFFFFFFFFFFFFFF) CsrRead(csr_name="stopei") AssertEqual(src1=read_stopei, src2=zero)
SID_IMSIC_36 | RW | write with 'hffffffffffffffff and read back | miselect[7:0] shall be 0xff | When an IMSIC is implemented, miselect must be able to hold any 8-bit value in the range 0 to 0xFF | Comment(comment="miselect[7:0] = 0xFF after writing ~0") CsrWrite(csr_name="miselect", value=0xFFFFFFFFFFFFFFFF) CsrRead(csr_name="miselect") LoadImmediateStep(imm=0xFF) Arithmetic(op="and", src1=read_back, src2=expff) AssertEqual(src1=and_with, src2=expff)
SID_IMSIC_37 | RW | write with 'hffffffffffffffff and read back | (v)siselect[8:0] shall be 0x1ff | For maximum compatibility, it is recommended that siselect/vsiselect support at least a 9-bit range, 0 to 0x1FF, regardless of whether an IMSIC exists. | Comment(comment="siselect/vsiselect [8:0] = 0x1FF after writing ~0") CsrWrite(csr_name="siselect", value=0xFFFFFFFFFFFFFFFF) CsrRead(csr_name="siselect") LoadImmediateStep(imm=0x1FF) Arithmetic(op="and", src1=read_si, src2=exp1ff) AssertEqual(src1=and_with, src2=exp1ff)