## svadu-TP
Scenario details
Scenario ID | Scenario Category | Scenario description | Additional details on scenarios | Pseudo Ops V2 | Normative Rule Mapping
SID_SVADU_01_fault_on_a_bit_cleared | MENVCFG.adue is writable. When disabled, fall back to SVADE | When svadu disabled i.e menvcfg.adue=0 , 1. All memory access should fault when pte.a=0 2. Store/Amo/sc/zicboz should fault when pte.d=0 | Test privilege mode=S/U paging_mode = {SV57,SV48,SV39} pte.ad = {00,01,10} | Memory(size=0x1000, page_size=SIZE_4K, flags=VALID¦READ¦WRITE¦ACCESSED, exclude_flags=DIRTY, modify=True) CsrWrite(csr_name="menvcfg", clear_mask=1<<61) LoadImmediateStep(imm=0xDEAD) Store(memory=mem, value=store_val) AssertException(cause=STORE_AMO_PAGE_FAULT, code=[store_op]) | Svadu_hypervisor_adue_writable Svadu_disabled_hw_update_falls_back_to_svade
SID_SVADU_01_fault_on_d_bit_cleared | MENVCFG.adue is writable. When disabled, fall back to SVADE | When svadu disabled i.e menvcfg.adue=0 , 1. All memory access should fault when pte.a=0 2. Store/Amo/sc/zicboz should fault when pte.d=0 | Test privilege mode=S/U paging_mode = {SV57,SV48,SV39} pte.ad = {00,01,10} | Memory(size=0x1000, page_size=SIZE_4K, flags=VALID¦READ¦WRITE¦ACCESSED, exclude_flags=DIRTY, modify=True) CsrWrite(csr_name="menvcfg", clear_mask=1<<61) LoadImmediateStep(imm=0xDEAD) Store(memory=mem, value=store_val) AssertException(cause=STORE_AMO_PAGE_FAULT, code=[store_op]) | Svadu_hypervisor_adue_writable Svadu_disabled_hw_update_falls_back_to_svade
SID_SVADU_02_hardware_update_a_bit | SVADU enabled : Hardware update of access bits (pte mem_type=cacheable memory) | When svadu enabled, all memory access should update pte.a bit if pte.a=0 Access bit update: 1. Reserve a region and make leaf pte.AD = {00, 01} 2. Perform sfence.vma to expose to main code 3. Perform a load on the region from step 1 4. Load leaf pte entry from reserved region to see pte.a bit update | Test privilege mode=S/U paging_mode = {SV57,SV48,SV39} pte.ad = {00,01} | Memory(size=0x1000, page_size=SIZE_4K, flags=VALID¦READ¦WRITE, exclude_flags=ACCESSED¦DIRTY, modify=True) CsrWrite(csr_name="menvcfg", set_mask=1<<61) ReadLeafPTE(memory=mem) LoadImmediateStep(imm=1<<6) Arithmetic(op="and", src1=first_read_leaf_pte, src2=load_first_immediate_mask_check) LoadImmediateStep(imm=0) AssertEqual(src1=and_first_op, src2=zero) Load(memory=mem) ReadLeafPTE(memory=mem) LoadImmediateStep(imm=1<<6) Arithmetic(op="and", src1=read_leaf_pte, src2=load_immediate_mask_check) AssertEqual(src1=and_op, src2=load_immediate_mask_check) | Svadu_hw_update_a_d_bits
SID_SVADU_02_hardware_update_d_bit | SVADU enabled : Hardware update of dirty bits (pte mem_type=cacheable memory) | When svadu enabled, all store access should update pte.d bit if pte.d=0 Access bit update: 1. Reserve a region and make leaf pte.AD = {00, 10} 2. Perform sfence.vma to expose to main code 3. Perform a store on the region from step 1 4. Load leaf pte entry from reserved region to see pte.d bit update | Test privilege mode=S/U paging_mode = {SV57,SV48,SV39} pte.ad = {00,10} | Memory(size=0x1000, page_size=SIZE_4K, flags=VALID¦READ¦WRITE, exclude_flags=ACCESSED¦DIRTY, modify=True) CsrWrite(csr_name="menvcfg", set_mask=1<<61) ReadLeafPTE(memory=mem) LoadImmediateStep(imm=1<<7) Arithmetic(op="and", src1=first_read_leaf_pte, src2=load_first_immediate_mask_check) LoadImmediateStep(imm=0) AssertEqual(src1=and_first_op, src2=zero) LoadImmediateStep(imm=0xBEEF) Store(memory=mem, value=store_val) ReadLeafPTE(memory=mem) LoadImmediateStep(imm=1<<7) Arithmetic(op="and", src1=read_leaf_pte, src2=load_immediate_mask_check) AssertEqual(src1=and_op, src2=load_immediate_mask_check) | Svadu_hw_update_a_d_bits