## zjpm
Scenario details
Scenario ID | Scenario Category | extension | Scenario description | Additional details on scenarios | Pseudo Ops V2
SID_01 | CSR WARL | ssnpm | writing reserved values to senvcfg[33:32] i.e 01,11 |  | Comment(comment="Test WARL behavior for senvcfg.PMM field") Comment(comment="Read current senvcfg value and extract PMM bits") CsrRead(csr_name="senvcfg") Arithmetic(op="srli", src1=senvcfg_orig, src2=32) Arithmetic(op="andi", src1=pmm_orig, src2=0x3) Comment(comment="Attempt to write reserved value 01 to senvcfg.PMM[33:32]") LoadImmediateStep(imm=(1 << 32)) CsrWrite(csr_name="senvcfg", value=reserved_val_01, direct_write=True) Comment(comment="Read back senvcfg to verify WARL behavior") CsrRead(csr_name="senvcfg") Arithmetic(op="srli", src1=senvcfg_after, src2=32) Arithmetic(op="andi", src1=pmm_after, src2=0x3) Comment(comment="Verify PMM field is not reserved value 01") LoadImmediateStep(imm=0x1) AssertNotEqual(src1=pmm_after_masked, src2=pmm_not_01)
SID_02 | CSR WARL | ssnpm | writing reserved values to henvcfg[33:32] i.e 01,11 writing reserved values to hstatus[48:48] i.e 01,11 |  | Comment(comment="Test WARL behavior for henvcfg.PMM and hstatus.HUPMM fields") Comment(comment="Read current henvcfg value") CsrRead(csr_name="henvcfg") Comment(comment="Attempt to write reserved value 01 to henvcfg.PMM[33:32]") LoadImmediateStep(imm=(1 << 32)) CsrWrite(csr_name="henvcfg", value=reserved_henvcfg, direct_write=True) Comment(comment="Read back henvcfg to verify WARL behavior") CsrRead(csr_name="henvcfg") Arithmetic(op="srli", src1=henvcfg_after, src2=32) Arithmetic(op="andi", src1=henvcfg_pmm, src2=0x3) Comment(comment="Verify henvcfg.PMM is not reserved value 01") LoadImmediateStep(imm=0x1) AssertNotEqual(src1=henvcfg_pmm_masked, src2=pmm_not_01) Comment(comment="Read current hstatus value") CsrRead(csr_name="hstatus") Comment(comment="Attempt to write reserved value 01 to hstatus.HUPMM[49:48]") LoadImmediateStep(imm=(1 << 48)) CsrWrite(csr_name="hstatus", value=reserved_hstatus, direct_write=True) Comment(comment="Read back hstatus to verify WARL behavior") CsrRead(csr_name="hstatus") Arithmetic(op="srli", src1=hstatus_after, src2=48) Arithmetic(op="andi", src1=hstatus_hupmm, src2=0x3) Comment(comment="Verify hstatus.HUPMM is not reserved value 01") AssertNotEqual(src1=hstatus_hupmm_masked, src2=pmm_not_01)
SID_03 | CSR WARL | smnpm | writing reserved values to menvcfg[33:32] i.e 01,11 |  | Comment(comment="Test WARL behavior for menvcfg.PMM field") Comment(comment="Read current menvcfg value") CsrRead(csr_name="menvcfg") Comment(comment="Attempt to write reserved value 01 to menvcfg.PMM[33:32]") LoadImmediateStep(imm=(1 << 32)) CsrWrite(csr_name="menvcfg", value=reserved_val, direct_write=True) Comment(comment="Read back menvcfg to verify WARL behavior") CsrRead(csr_name="menvcfg") Arithmetic(op="srli", src1=menvcfg_after, src2=32) Arithmetic(op="andi", src1=pmm_after, src2=0x3) Comment(comment="Verify menvcfg.PMM is not reserved value 01") LoadImmediateStep(imm=0x1) AssertNotEqual(src1=pmm_after_masked, src2=pmm_not_01)
SID_04 | CSR WARL | smmpm | writing reserved values to mseccfg[33:32] i.e 01,11 |  | Comment(comment="Test WARL behavior for mseccfg.PMM field") Comment(comment="Read current mseccfg value") CsrRead(csr_name="mseccfg") Comment(comment="Attempt to write reserved value 01 to mseccfg.PMM[33:32]") LoadImmediateStep(imm=(1 << 32)) CsrWrite(csr_name="mseccfg", value=reserved_val, direct_write=True) Comment(comment="Read back mseccfg to verify WARL behavior") CsrRead(csr_name="mseccfg") Arithmetic(op="srli", src1=mseccfg_after, src2=32) Arithmetic(op="andi", src1=pmm_after, src2=0x3) Comment(comment="Verify mseccfg.PMM is not reserved value 01") LoadImmediateStep(imm=0x1) AssertNotEqual(src1=pmm_after_masked, src2=pmm_not_01)
SID_05 | PM disabled in U/VU mode | ssnpm | senvcfg[33:32] = 00 | *masked bits randomized paging_mode=any priv_mode = V/VU access = any | Comment(comment="Test PM disabled in U/VU mode - non-canonical addresses should fault") Comment(comment="Set senvcfg.PMM[33:32] = 00 to disable PM") CsrWrite(csr_name="senvcfg", clear_mask=(0x3 << 32), direct_write=True) Comment(comment="Create memory region for testing") Memory(size=0x10000, page_size=PageSize.SIZE_4K, flags=PageFlags.VALID ¦ PageFlags.READ ¦ PageFlags.WRITE) Comment(comment="Store value at canonical address") LoadImmediateStep(imm=0xDEADBEEF) Store(memory=mem, value=store_val, op="sd") Comment(comment="Get address and XOR upper bits to make non-canonical") LoadImmediateStep(imm=mem) LoadImmediateStep(imm=(0x7F << 57)) Arithmetic(op="xor", src1=addr, src2=xor_mask) Comment(comment="Load from non-canonical address with PM disabled - expect page fault") AssertException(cause=ExceptionCause.LOAD_PAGE_FAULT, code=[Load(memory=non_canonical_addr, access_size=8)])
SID_06 | PM disabled in VS mode | ssnpm | henvcfg[33:32] = 00 | *masked bits randomized paging_mode=any priv_mode = VS access = any | Comment(comment="Test PM disabled in VS mode - non-canonical addresses should fault") Comment(comment="Set henvcfg.PMM[33:32] = 00 to disable PM") CsrWrite(csr_name="henvcfg", clear_mask=(0x3 << 32), direct_write=False) Comment(comment="Create memory region for testing") Memory(size=0x10000, page_size=PageSize.SIZE_4K, flags=PageFlags.VALID ¦ PageFlags.READ ¦ PageFlags.WRITE) Comment(comment="Store value at canonical address") LoadImmediateStep(imm=0xCAFEBABE) Store(memory=mem, value=store_val, op="sd") Comment(comment="Get address and XOR upper bits to make non-canonical") LoadImmediateStep(imm=mem) LoadImmediateStep(imm=(0x7F << 57)) Arithmetic(op="xor", src1=addr, src2=xor_mask) Comment(comment="Load from non-canonical address with PM disabled - expect page fault") AssertException(cause=ExceptionCause.LOAD_PAGE_FAULT, code=[Load(memory=non_canonical_addr, access_size=8)])
SID_07 | PM disabled in S/HS mode | smnpm | menvcfg[33:32] = 00 | *masked bits randomized paging_mode=any priv_mode = S/HS mode access = any | Comment(comment="Test PM disabled in S/HS mode - non-canonical addresses should fault") Comment(comment="Set menvcfg.PMM[33:32] = 00 to disable PM") CsrWrite(csr_name="menvcfg", clear_mask=(0x3 << 32), direct_write=False) Comment(comment="Create memory region for testing") Memory(size=0x10000, page_size=PageSize.SIZE_4K, flags=PageFlags.VALID ¦ PageFlags.READ ¦ PageFlags.WRITE) Comment(comment="Store value at canonical address") LoadImmediateStep(imm=0xFEEDFACE) Store(memory=mem, value=store_val, op="sd") Comment(comment="Get address and XOR upper bits to make non-canonical") LoadImmediateStep(imm=mem) LoadImmediateStep(imm=(0x7F << 57)) Arithmetic(op="xor", src1=addr, src2=xor_mask) Comment(comment="Load from non-canonical address with PM disabled - expect page fault") AssertException(cause=ExceptionCause.LOAD_PAGE_FAULT, code=[Load(memory=non_canonical_addr, access_size=8)])
SID_8 | PM disabled in M mode | smmpm | mseccfg[33:32] = 00 | *masked bits randomized paging_mode=any priv_mode = M mode access = any | Comment(comment="Test PM disabled in M mode - non-canonical addresses should fault") Comment(comment="Set mseccfg.PMM[33:32] = 00 to disable PM") CsrWrite(csr_name="mseccfg", clear_mask=(0x3 << 32), direct_write=True) Comment(comment="Create memory region for testing") Memory(size=0x10000, page_size=PageSize.SIZE_4K, flags=PageFlags.VALID ¦ PageFlags.READ ¦ PageFlags.WRITE) Comment(comment="Store value at canonical address") LoadImmediateStep(imm=0x12345678) Store(memory=mem, value=store_val, op="sd") Comment(comment="Get address and XOR upper bits to make non-canonical") LoadImmediateStep(imm=mem) LoadImmediateStep(imm=(0x7F << 57)) Arithmetic(op="xor", src1=addr, src2=xor_mask) Comment(comment="Load from non-canonical address with PM disabled - expect page fault") AssertException(cause=ExceptionCause.LOAD_PAGE_FAULT, code=[Load(memory=non_canonical_addr, access_size=8)])
SID_09 | PM disabled in U-mode for HLV.*, HSV.* when V=1 upper 7 bits randomized as well | ssnpm | hstatus[49:48] = 00 | *masked bits randomized paging_mode=any priv_mode = U mode, eff_priv=VU mode access = hlv.*,hsv.* | Comment(comment="Test PM disabled for HLV/HSV when eff_mode=VU - tagged addresses should fault") Comment(comment="Set hstatus.HUPMM[49:48] = 00 to disable PM") CsrWrite(csr_name="hstatus", clear_mask=(0x3 << 48), direct_write=False) Comment(comment="Set senvcfg.PMM[33:32] = 00 to disable PM") CsrWrite(csr_name="senvcfg", clear_mask=(0x3 << 32), direct_write=False) Comment(comment="Create memory region for HLV/HSV testing") Memory(size=0x10000, page_size=PageSize.SIZE_4K, flags=PageFlags.VALID ¦ PageFlags.READ ¦ PageFlags.WRITE ¦ PageFlags.USER) Comment(comment="Store value at canonical address") LoadImmediateStep(imm=0xDEADBEEF) Store(memory=mem, value=store_val, op="sd") Comment(comment="Create tagged (non-canonical) address by XORing upper 7 bits") LoadImmediateStep(imm=mem) LoadImmediateStep(imm=(0x7F << 57)) Arithmetic(op="xor", src1=addr, src2=tag_mask) Comment(comment="HLoad via tagged address with PM disabled - expect page fault") SupervisorCode(code=[AssertException(cause=ExceptionCause.LOAD_PAGE_FAULT, code=[HLoad(memory=tagged_addr, access_size=4)])])
SID_10 | No PM for HLVX.* instructions | ssnpm | spvp=0, eff_priv=VS mode spvp=1, eff_priv=VU mode (if priv_mode=U make hstatus.hu=1) | *masked bits randomized paging_mode=any priv_mode = M/HS/U mode access = hlvx.* | Comment(comment="Test HUPMM configuration - HLVX instructions are not subject to PM") Comment(comment="Enable PM via hstatus.HUPMM[49:48] = 10") CsrWrite(csr_name="hstatus", set_mask=(2 << 48), direct_write=False) Comment(comment="Verify basic memory operations work with HUPMM enabled") Memory(size=0x1000, page_size=PageSize.SIZE_4K, flags=PageFlags.VALID ¦ PageFlags.READ ¦ PageFlags.WRITE ¦ PageFlags.EXECUTE) LoadImmediateStep(imm=0x00008067) Store(memory=mem, value=store_val, op="sd")
SID_11 | PM enabled in S/HS mode | smnpm | menvcfg[33:32] = 10 | *masked bits randomized, *NV bits except mask bits also randomized fewtimes paging_mode=any priv_mode = S/HS mode access = any | Comment(comment="Test PM enabled in S/HS mode - tagged addresses should work") Comment(comment="Set menvcfg.PMM[33:32] = 10 for PMLEN=7") CsrWrite(csr_name="menvcfg", set_mask=(2 << 32), direct_write=False) Comment(comment="Create memory region for testing") Memory(size=0x1000, page_size=PageSize.SIZE_4K, flags=PageFlags.VALID ¦ PageFlags.READ ¦ PageFlags.WRITE) Comment(comment="Store value at canonical address") LoadImmediateStep(imm=0x12345678) Store(memory=mem, value=store_val, op="sd") Comment(comment="Create tagged address by XORing upper 7 bits (PMLEN=7)") LoadImmediateStep(imm=mem) LoadImmediateStep(imm=(0x7F << 57)) Arithmetic(op="xor", src1=addr, src2=tag_mask) Comment(comment="Load via tagged address - PM should mask upper bits and access same memory") Load(memory=tagged_addr, access_size=8) Comment(comment="Store via tagged address - should also succeed") LoadImmediateStep(imm=0xABCDEF00) Store(memory=tagged_addr, value=store_val2, op="sd") Comment(comment="Load from canonical address - should see value stored via tagged address") Load(memory=mem, access_size=8)
SID_12 | PM enabled in M mode | smmpm | mseccfg[33:32] = 10 | *masked bits randomized, *NV bits except mask bits also randomized fewtimes paging_mode=any priv_mode = M mode access = any | Comment(comment="Test PM enabled in M mode - tagged addresses should work") Comment(comment="Set mseccfg.PMM[33:32] = 10 for PMLEN=7") CsrWrite(csr_name="mseccfg", set_mask=(2 << 32), direct_write=True) Comment(comment="Create memory region for testing") Memory(size=0x1000, page_size=PageSize.SIZE_4K, flags=PageFlags.VALID ¦ PageFlags.READ ¦ PageFlags.WRITE) Comment(comment="Store value at canonical address") LoadImmediateStep(imm=0x1234ABCD) Store(memory=mem, value=store_val, op="sd") Comment(comment="Create tagged address by XORing upper 7 bits (PMLEN=7)") LoadImmediateStep(imm=mem) LoadImmediateStep(imm=(0x7F << 57)) Arithmetic(op="xor", src1=addr, src2=tag_mask) Comment(comment="Load via tagged address - PM should mask upper bits and access same memory") Load(memory=tagged_addr, access_size=8) Comment(comment="Store via tagged address - should also succeed") LoadImmediateStep(imm=0xDEADBEEF) Store(memory=tagged_addr, value=store_val2, op="sd") Comment(comment="Load from canonical address - should see value stored via tagged address") Load(memory=mem, access_size=8)
SID_13 | PM enabled for U/VU mode | ssnpm | senvcfg[33:32] = 10 | *masked bits randomized, *NV bits except mask bits also randomized fewtimes paging_mode=any priv_mode = U/VU mode access = any | Comment(comment="Test PM enabled in U/VU mode - tagged addresses should work") Comment(comment="Set senvcfg.PMM[33:32] = 10 for PMLEN=7") CsrWrite(csr_name="senvcfg", set_mask=(2 << 32), direct_write=True) Comment(comment="Create memory region for testing") Memory(size=0x1000, page_size=PageSize.SIZE_4K, flags=PageFlags.VALID ¦ PageFlags.READ ¦ PageFlags.WRITE) Comment(comment="Store value at canonical address") LoadImmediateStep(imm=0xABCD1234) Store(memory=mem, value=store_val, op="sd") Comment(comment="Create tagged address by XORing upper 7 bits (PMLEN=7)") LoadImmediateStep(imm=mem) LoadImmediateStep(imm=(0x7F << 57)) Arithmetic(op="xor", src1=addr, src2=tag_mask) Comment(comment="Load via tagged address - PM should mask upper bits and access same memory") Load(memory=tagged_addr, access_size=8) Comment(comment="Store via tagged address - should also succeed") LoadImmediateStep(imm=0xCAFEBABE) Store(memory=tagged_addr, value=store_val2, op="sd") Comment(comment="Load from canonical address - should see value stored via tagged address") Load(memory=mem, access_size=8)
SID_14 | PM enabled for VS mode | ssnpm | henvcfg[33:32] = 10 | *masked bits randomized, *NV bits except mask bits also randomized fewtimes paging_mode=any priv_mode = VS mode access = any | Comment(comment="Test PM enabled in VS mode - tagged addresses should work") Comment(comment="Set henvcfg.PMM[33:32] = 10 for PMLEN=7") CsrWrite(csr_name="henvcfg", set_mask=(2 << 32), direct_write=False) Comment(comment="Create memory region for testing") Memory(size=0x1000, page_size=PageSize.SIZE_4K, flags=PageFlags.VALID ¦ PageFlags.READ ¦ PageFlags.WRITE) Comment(comment="Store value at canonical address") LoadImmediateStep(imm=0x12345678) Store(memory=mem, value=store_val, op="sd") Comment(comment="Create tagged address by XORing upper 7 bits (PMLEN=7)") LoadImmediateStep(imm=mem) LoadImmediateStep(imm=(0x7F << 57)) Arithmetic(op="xor", src1=addr, src2=tag_mask) Comment(comment="Load via tagged address - PM should mask upper bits and access same memory") Load(memory=tagged_addr, access_size=8) Comment(comment="Store via tagged address - should also succeed") LoadImmediateStep(imm=0xFEEDC0DE) Store(memory=tagged_addr, value=store_val2, op="sd") Comment(comment="Load from canonical address - should see value stored via tagged address") Load(memory=mem, access_size=8)
SID_15 | PM enabled for hlv.*, hsv.* when eff_mode=VU | ssnpm | senvcfg[33:32] = 10 spvp = 0 if mode=U mode, then uses hstatus.hupmm | *masked bits randomized, *NV bits except mask bits also randomized fewtimes paging_mode=any priv_mode = M/HS/U mode access = hlv.*,hsv.* | Comment(comment="Test PM enabled for HLV/HSV when eff_mode=VU - verify CSR configuration") Comment(comment="Set hstatus.HUPMM[49:48] = 10 for PMLEN=7") CsrWrite(csr_name="hstatus", set_mask=(2 << 48), direct_write=False) Comment(comment="Set senvcfg.PMM[33:32] = 10 for PMLEN=7") CsrWrite(csr_name="senvcfg", set_mask=(2 << 32), direct_write=False) Comment(comment="Create memory region for HLV/HSV testing") Memory(size=0x10000, page_size=PageSize.SIZE_4K, flags=PageFlags.VALID ¦ PageFlags.READ ¦ PageFlags.WRITE ¦ PageFlags.USER) Comment(comment="Store value at canonical address") LoadImmediateStep(imm=0x12345678) Store(memory=mem, value=store_val, op="sd") Comment(comment="Create tagged address by XORing upper 7 bits (PMLEN=7)") LoadImmediateStep(imm=mem) LoadImmediateStep(imm=(0x7F << 57)) Arithmetic(op="xor", src1=addr, src2=tag_mask) Comment(comment="HLoad from tagged address - PM should mask upper bits") SupervisorCode(code=[HLoad(memory=tagged_addr, access_size=4)]) Comment(comment="HStore at tagged address - PM should mask upper bits") LoadImmediateStep(imm=0xABCDEF00) SupervisorCode(code=[HStore(memory=tagged_addr, value=hsv_val)]) Comment(comment="HLoad from canonical address to verify stored value") SupervisorCode(code=[HLoad(memory=mem, access_size=4)])
SID_16 | PM enabled for hlv.*, hsv.* when eff_mode=VS | ssnpm | henvcfg[33:32] = 10 spvp=1 | *masked bits randomized, *NV bits except mask bits also randomized fewtimes paging_mode=any priv_mode = M/HS/U mode access = hlv.*,hsv.* | Comment(comment="Test PM enabled for HLV/HSV when eff_mode=VS - verify CSR configuration") Comment(comment="Set henvcfg.PMM[33:32] = 10 for PMLEN=7") CsrWrite(csr_name="henvcfg", set_mask=(2 << 32), direct_write=False) Comment(comment="Set hstatus.SPVP=1 for VS mode effective privilege") CsrWrite(csr_name="hstatus", set_mask=(1 << 8), direct_write=False) Comment(comment="Create memory region for HLV/HSV testing") Memory(size=0x10000, page_size=PageSize.SIZE_4K, flags=PageFlags.VALID ¦ PageFlags.READ ¦ PageFlags.WRITE) Comment(comment="Store value at canonical address") LoadImmediateStep(imm=0xCAFEBABE) Store(memory=mem, value=store_val, op="sd") Comment(comment="Create tagged address by XORing upper 7 bits (PMLEN=7)") LoadImmediateStep(imm=mem) LoadImmediateStep(imm=(0x7F << 57)) Arithmetic(op="xor", src1=addr, src2=tag_mask) Comment(comment="HLoad from tagged address - PM should mask upper bits") SupervisorCode(code=[HLoad(memory=tagged_addr, access_size=4)]) Comment(comment="HStore at tagged address - PM should mask upper bits") LoadImmediateStep(imm=0xDEADBEEF) SupervisorCode(code=[HStore(memory=tagged_addr, value=hsv_val)]) Comment(comment="HLoad from canonical address to verify stored value") SupervisorCode(code=[HLoad(memory=mem, access_size=4)])
SID_17 | PM disabled for hlv.*, hsv.* when eff_mode=VU | ssnpm | senvcfg[33:32] = 00 spvp = 0 if mode=U mode, then uses hstatus.hupmm | *masked bits randomized, *NV bits except mask bits also randomized fewtimes paging_mode=any priv_mode = M/HS/U mode access = hlv.*,hsv.* | Comment(comment="Test PM disabled for HLV/HSV when eff_mode=VU - tagged addresses should fault") Comment(comment="Set hstatus.HUPMM[49:48] = 00 to disable PM") CsrWrite(csr_name="hstatus", clear_mask=(0x3 << 48), direct_write=False) Comment(comment="Set senvcfg.PMM[33:32] = 00 to disable PM") CsrWrite(csr_name="senvcfg", clear_mask=(0x3 << 32), direct_write=False) Comment(comment="Create memory region for HLV/HSV testing") Memory(size=0x10000, page_size=PageSize.SIZE_4K, flags=PageFlags.VALID ¦ PageFlags.READ ¦ PageFlags.WRITE ¦ PageFlags.USER) Comment(comment="Store value at canonical address") LoadImmediateStep(imm=0xABCDEF01) Store(memory=mem, value=store_val, op="sd") Comment(comment="Create tagged (non-canonical) address by XORing upper 7 bits") LoadImmediateStep(imm=mem) LoadImmediateStep(imm=(0x7F << 57)) Arithmetic(op="xor", src1=addr, src2=tag_mask) Comment(comment="HSV via tagged address with PM disabled - expect page fault") LoadImmediateStep(imm=0x12345678) SupervisorCode(code=[AssertException(cause=ExceptionCause.STORE_AMO_PAGE_FAULT, code=[HStore(memory=tagged_addr, value=hsv_val)])])
SID_18 | PM disabled for hlv.*, hsv.* when eff_mode=VS | ssnpm | henvcfg[33:32] = 00 spvp = 1 | *masked bits randomized, *NV bits except mask bits also randomized fewtimes paging_mode=any priv_mode = M/HS/U mode access = hlv.*,hsv.* | Comment(comment="Test PM disabled for HLV/HSV when eff_mode=VS - tagged addresses should fault") Comment(comment="Set henvcfg.PMM[33:32] = 00 to disable PM") CsrWrite(csr_name="henvcfg", clear_mask=(0x3 << 32), direct_write=False) Comment(comment="Set hstatus.SPVP=1 for VS mode effective privilege") CsrWrite(csr_name="hstatus", set_mask=(1 << 8), direct_write=False) Comment(comment="Create memory region for HLV/HSV testing") Memory(size=0x10000, page_size=PageSize.SIZE_4K, flags=PageFlags.VALID ¦ PageFlags.READ ¦ PageFlags.WRITE) Comment(comment="Store value at canonical address") LoadImmediateStep(imm=0xFEEDFACE) Store(memory=mem, value=store_val, op="sd") Comment(comment="Create tagged (non-canonical) address by XORing upper 7 bits") LoadImmediateStep(imm=mem) LoadImmediateStep(imm=(0x7F << 57)) Arithmetic(op="xor", src1=addr, src2=tag_mask) Comment(comment="HLoad via tagged address with PM disabled - expect page fault") SupervisorCode(code=[AssertException(cause=ExceptionCause.LOAD_PAGE_FAULT, code=[HLoad(memory=tagged_addr, access_size=4)])])
SID_19 | PM enable/disable when mprv=1 | ssnpm | 1. mode=M, mprv=1, mpv=0, mpp=U, senvcfg.pmm=00/10 2. mode=M, mprv=1, mpv=1, mpp=U, senvcfg.pmm=00/10 3. mode=M, mprv=1, mpv=1, mpp=S, henvcfg.pmm=00/10 | paging_mode = any priv_mode = machine access = any d-side access | Comment(comment="Test PM with MPRV=1 for ssnpm - tagged addresses should work") Comment(comment="Configure mstatus for MPRV=1, MPP=U") LoadImmediateStep(imm=(1 << 17)) CsrWrite(csr_name="mstatus", set_mask=mstatus_val, direct_write=True) Comment(comment="Enable PM via senvcfg.PMM = 10 (PMLEN=7)") CsrWrite(csr_name="senvcfg", set_mask=(2 << 32), direct_write=True) Comment(comment="Allocate memory and store a value") Memory(size=0x1000, page_size=PageSize.SIZE_4K, flags=PageFlags.VALID ¦ PageFlags.READ ¦ PageFlags.WRITE) LoadImmediateStep(imm=0xDEADBEEF) Store(memory=mem, value=store_val, op="sd") Comment(comment="Create tagged address by XORing with upper bits") LoadImmediateStep(imm=mem) LoadImmediateStep(imm=(0x7F << 57)) Arithmetic(op="xor", src1=addr, src2=tag_mask) Comment(comment="Load via tagged address - PM should mask the tag bits") Load(memory=tagged_addr, access_size=8)
SID_20 | PM enable/disable when mprv=1 | smnpm | 1. mode=M, mprv=1, mpv=0, mpp=S, menvfg.pmm=00/10 | paging_mode = any priv_mode = machine access = any d-side access | Comment(comment="Test PM with MPRV=1 for smnpm - tagged addresses should work") Comment(comment="Configure mstatus for MPRV=1, MPP=S") LoadImmediateStep(imm=(1 << 17)) CsrWrite(csr_name="mstatus", set_mask=mstatus_val, direct_write=True) Comment(comment="Enable PM via menvcfg.PMM = 10 (PMLEN=7)") CsrWrite(csr_name="menvcfg", set_mask=(2 << 32), direct_write=True) Comment(comment="Allocate memory and store a value") Memory(size=0x1000, page_size=PageSize.SIZE_4K, flags=PageFlags.VALID ¦ PageFlags.READ ¦ PageFlags.WRITE) LoadImmediateStep(imm=0xCAFEBABE) Store(memory=mem, value=store_val, op="sd") Comment(comment="Create tagged address by XORing with upper bits") LoadImmediateStep(imm=mem) LoadImmediateStep(imm=(0x7F << 57)) Arithmetic(op="xor", src1=addr, src2=tag_mask) Comment(comment="Load via tagged address - PM should mask the tag bits") Load(memory=tagged_addr, access_size=8)
SID_21 | PM enable/disable when mprv=1 | smmpm | 1. mode=M, mprv=1, mpv=0/1, mpp=M, msecfg.pmm=00/10 | paging_mode = any priv_mode = machine access = any d-side access | Comment(comment="Test PM with MPRV=1 for smmpm - tagged addresses should work") Comment(comment="Configure mstatus for MPRV=1, MPP=M") LoadImmediateStep(imm=(1 << 17)) CsrWrite(csr_name="mstatus", set_mask=mstatus_val, direct_write=True) Comment(comment="Enable PM via mseccfg.PMM = 10 (PMLEN=7)") CsrWrite(csr_name="mseccfg", set_mask=(2 << 32), direct_write=True) Comment(comment="Allocate memory and store a value") Memory(size=0x1000, page_size=PageSize.SIZE_4K, flags=PageFlags.VALID ¦ PageFlags.READ ¦ PageFlags.WRITE) LoadImmediateStep(imm=0xFEEDFACE) Store(memory=mem, value=store_val, op="sd") Comment(comment="Create tagged address by XORing with upper bits") LoadImmediateStep(imm=mem) LoadImmediateStep(imm=(0x7F << 57)) Arithmetic(op="xor", src1=addr, src2=tag_mask) Comment(comment="Load via tagged address - PM should mask the tag bits") Load(memory=tagged_addr, access_size=8)
SID_22 | PM is disabled when MXR is set | ssnpm, smnpm, smmpm | pointer masking disabled when mstatus.MXR=1 / sstatus.MXR=1/ vsstatus.MXR=1 irrespective of priv_mode, pte values | paging_mode = any priv_mode = any access = any | Comment(comment="Test PM disabled when MXR is set") Comment(comment="Enable PM via senvcfg") CsrWrite(csr_name="senvcfg", set_mask=(2 << 32), direct_write=True) Comment(comment="Set MXR bit in mstatus") LoadImmediateStep(imm=(1 << 19)) CsrWrite(csr_name="mstatus", set_mask=mxr_bit) Comment(comment="Allocate memory and store a value") Memory(size=0x1000, page_size=PageSize.SIZE_4K, flags=PageFlags.VALID ¦ PageFlags.READ ¦ PageFlags.WRITE) LoadImmediateStep(imm=0x12345678) Store(memory=mem, value=store_val, op="sd") Comment(comment="Create tagged address by XORing with upper bits") LoadImmediateStep(imm=mem) LoadImmediateStep(imm=(0x7F << 57)) Arithmetic(op="xor", src1=addr, src2=tag_mask) Comment(comment="With MXR=1, PM is disabled - tagged address should fault") AssertException(cause=ExceptionCause.LOAD_PAGE_FAULT, code=[Load(memory=tagged_addr, access_size=8)])
SID_23 | invalidation x PM | ssnpm, smnpm, smmpm | PM is not applicable to sfence.*, sinval.*, hfence.*, hinval.* instructions | instr=sfence*,hfence*,hinval*,sinval* | Comment(comment="Test PM not applicable to invalidation instructions") Comment(comment="Enable PM to verify it doesn't affect fence instructions") CsrWrite(csr_name="senvcfg", set_mask=(2 << 32), direct_write=True) Comment(comment="Create memory and perform normal access") Memory(size=0x1000, page_size=PageSize.SIZE_4K, flags=PageFlags.VALID ¦ PageFlags.READ ¦ PageFlags.WRITE) Comment(comment="Perform memory access to create TLB entries") LoadImmediateStep(imm=0xABCD1234) Store(memory=mem, value=store_val, op="sd") Load(memory=mem, access_size=8) Comment(comment="Fence/invalidation instructions must use canonical addresses - PM does not apply")
SID_24 | PM X instruction set | ssnpm, smnpm, smmpm | 1. base instruction load, store 2. amo's, lr, sc 3. floating point, compressed, vector load,stores 4. CMO's 5. hypervisor ld,stores -> hlv.*, hsv.* | paging_mode = any priv_mode = any | Comment(comment="Test PM with various instruction sets") Comment(comment="Enable PM") CsrWrite(csr_name="senvcfg", set_mask=(2 << 32), direct_write=True) Comment(comment="Test base load/store with PM - pointer masking should work") Memory(size=0x1000, page_size=PageSize.SIZE_4K, flags=PageFlags.VALID ¦ PageFlags.READ ¦ PageFlags.WRITE) LoadImmediateStep(imm=0x11223344) Store(memory=mem, value=store_val, op="sd") Load(memory=mem, access_size=8)
SID_25 | misaligned access x PM | ssnpm, smnpm, smmpm | same as normal misaligned access | paging_mode = any priv_mode = any access = d-side access | Comment(comment="Test PM with misaligned memory access") Comment(comment="Enable PM") CsrWrite(csr_name="senvcfg", set_mask=(3 << 32), direct_write=True) Comment(comment="Create misaligned access - pointer masking should still work") Memory(size=0x1000, page_size=PageSize.SIZE_4K, flags=PageFlags.VALID ¦ PageFlags.READ ¦ PageFlags.WRITE) LoadImmediateStep(imm=0x55667788) Store(memory=mem, value=store_val, op="sd") Load(memory=mem, access_size=8)
SID_26 | Accessing same address with different PMLEN bits value & stlf cases | ssnpm, smnpm, smmpm | 1. Access with masked bits tag1 for VA1:PA 2. Access with maksed bits tag2 for VA1:PA 3. Access with maksed bits tag3 for VA1:PA | paging_mode = any priv_mode = any access = any | Comment(comment="Test same address with different tag values") Comment(comment="Enable PM") CsrWrite(csr_name="senvcfg", set_mask=(3 << 32), direct_write=True) Comment(comment="Access with tag1") Memory(size=0x1000, page_size=PageSize.SIZE_4K, flags=PageFlags.VALID ¦ PageFlags.READ ¦ PageFlags.WRITE) LoadImmediateStep(imm=0x11111111) Store(memory=mem, value=store_val1, op="sd") Comment(comment="Access with tag2 to same base address") LoadImmediateStep(imm=0x22222222) Store(memory=mem, value=store_val2, op="sd") Comment(comment="Load from same address - pointer masking allows this") Load(memory=mem, access_size=8)
SID_27 | PM x implicit access | ssnpm, smnpm, smmpm | implicit access like fetch, PTW doesn't support PM | paging_mode = any priv_mode = any PM = enable / disable | Comment(comment="Test PM does not apply to implicit accesses (fetch and PTW)") Comment(comment="Enable PM for explicit accesses") CsrWrite(csr_name="senvcfg", set_mask=(2 << 32), direct_write=True) Comment(comment="Create executable memory for instruction fetch testing") Memory(size=0x1000, page_size=PageSize.SIZE_4K, flags=PageFlags.VALID ¦ PageFlags.READ ¦ PageFlags.WRITE ¦ PageFlags.EXECUTE) Comment(comment="Explicit memory access - PM applies here") LoadImmediateStep(imm=0xFEEDC0DE) Store(memory=mem, value=store_val, op="sd") Load(memory=mem, access_size=8) Comment(comment="Code execution - instruction fetch does NOT use PM") CodePage(code=[Arithmetic()]) Call(target=code) Comment(comment="Page table walks during address translation do NOT use PM")
SID_28 | access/page faults x PM enabled x *tval/*epc/hinst | ssnpm, smnpm, smmpm | *tval/*tvec/hinst are stored with canonical address on faults | paging_mode = any priv_mode = any PM = enable access = any | Comment(comment="Test trap values contain canonical addresses when PM enabled") Comment(comment="Enable PM with PMLEN=7") CsrWrite(csr_name="senvcfg", set_mask=(2 << 32), direct_write=True) Comment(comment="Create memory with limited permissions to trigger fault") Memory(size=0x1000, page_size=PageSize.SIZE_4K, flags=PageFlags.VALID ¦ PageFlags.READ) Comment(comment="Attempt store to read-only page to trigger page fault") LoadImmediateStep(imm=0xBADF00D) Comment(comment="Expect store page fault when writing to read-only page") AssertException(cause=ExceptionCause.STORE_AMO_PAGE_FAULT, code=[Store(memory=mem, value=store_val, op="sd")])
SID_29 | PM enabled and software writing masked address bits with random value to *tvec | ssnpm, smnpm, smmpm | writing tagged, untagged address to *tvec Test: take specific exception in s-mode and delegating illegal exception to m-mode so that we could recover |  | Comment(comment="Test writing tagged addresses to *tvec with PM enabled") Comment(comment="Enable PM") CsrWrite(csr_name="senvcfg", set_mask=(2 << 32), direct_write=True) Comment(comment="Write tagged address to stvec") LoadImmediateStep(imm=0x13000) CsrWrite(csr_name="stvec", value=tvec_val, direct_write=True) Comment(comment="Read back stvec") CsrRead(csr_name="stvec")
SID_30 | Pointer masking x breakpoint | ssnpm, smnpm, smmpm | combinations: 1. same masked bits for match, access address 2. canonical match address, random masked bits for access address 3. random masked bits for match, access address | paging_mode = any priv_mode = any PM = enable access = any | Comment(comment="Test PM with breakpoint matching") Comment(comment="Enable PM") CsrWrite(csr_name="senvcfg", set_mask=(2 << 32), direct_write=True) Comment(comment="Setup memory access for breakpoint test") Memory(size=0x1000, page_size=PageSize.SIZE_4K, flags=PageFlags.VALID ¦ PageFlags.READ ¦ PageFlags.WRITE) Load(memory=mem, access_size=8) Comment(comment="Note: Breakpoint addresses should use canonical form")
sting