## Zicntr_Zihpm_Sscounterenw
Scenario details
Scenario ID | Scenario Category | Scenario description | Additional details on scenarios | Applicable Normative Rule | Pseudo Ops V2
SID_XCOUNTEREN_01 | CSR access | Setting permission bits for R/W access to cycle/time/instret/hpmcounter* | Setting all mcounteren bits allows for CSRs to be accessible from S mode. Setting all mcounteren+scounteren bits allows for CSRs to be accessible from U mode. All counter CSRs are acessible in M mode without it | zihpm_op_sz_mode_acc_count, hpmcounter_op_sz_mode, zihpm_op_sz_mode_acc_priv | Comment(comment="Variant: SID_XCOUNTEREN_01_U - mcounteren=all enabled, scounteren=all enabled in U-mode") CsrWrite(csr_name="mcounteren", set_mask=all_fields_mask) CsrWrite(csr_name="scounteren", set_mask=all_fields_mask) Comment(comment="Test each CSR in U mode - all should succeed") CsrRead(csr_name="cycle", direct_read=True) CsrRead(csr_name="time", direct_read=True) CsrRead(csr_name="instret", direct_read=True) [for n in range(3, 32):] CsrRead(csr_name=f"hpmcounter{n}", direct_read=True) --- Comment(comment="Variant: SID_XCOUNTEREN_01_S - mcounteren=all enabled, scounteren=all enabled in S-mode") CsrWrite(csr_name="mcounteren", set_mask=all_fields_mask) CsrWrite(csr_name="scounteren", set_mask=all_fields_mask) Comment(comment="Test each CSR in S mode - all should succeed") CsrRead(csr_name="cycle", direct_read=True) CsrRead(csr_name="time", direct_read=True) CsrRead(csr_name="instret", direct_read=True) [for n in range(3, 32):] CsrRead(csr_name=f"hpmcounter{n}", direct_read=True) --- Comment(comment="Variant: SID_XCOUNTEREN_01_M - mcounteren=all enabled, scounteren=all enabled in M-mode") CsrWrite(csr_name="mcounteren", set_mask=all_fields_mask) CsrWrite(csr_name="scounteren", set_mask=all_fields_mask) Comment(comment="Test each CSR in M mode - all should succeed") CsrRead(csr_name="cycle", direct_read=True) CsrRead(csr_name="time", direct_read=True) CsrRead(csr_name="instret", direct_read=True) [for n in range(3, 32):] CsrRead(csr_name=f"hpmcounter{n}", direct_read=True)
SID_XCOUNTEREN_02 | Illegal CSR access | Clearing permission bits for R/W access to cycle/time/instret/hpmcounter* | Clearing all mcounteren bits result in CSR counter accesses being illegal exceptions from S mode. Clearing all scounteren bits result in CSR counter accesses being illegal exceptions from U mode | zihpm_op_sz_mode_acc_count, hpmcounter_op_sz_mode, zihpm_op_sz_mode_acc_priv | Comment(comment="Variant: SID_XCOUNTEREN_02_U - mcounteren=all enabled, scounteren=all disabled in U-mode") CsrWrite(csr_name="mcounteren", set_mask=all_fields_mask) CsrWrite(csr_name="scounteren", clear_mask=all_fields_mask) Comment(comment="Test each CSR in U mode - all should fail") AssertException(cause=ExceptionCause.ILLEGAL_INSTRUCTION, code=[CsrRead(csr_name="cycle", direct_read=True)]) AssertException(cause=ExceptionCause.ILLEGAL_INSTRUCTION, code=[CsrRead(csr_name="time", direct_read=True)]) AssertException(cause=ExceptionCause.ILLEGAL_INSTRUCTION, code=[CsrRead(csr_name="instret", direct_read=True)]) [for n in range(3, 32):] AssertException(cause=ExceptionCause.ILLEGAL_INSTRUCTION, code=[CsrRead(csr_name=f"hpmcounter{n}", direct_read=True)]) --- Comment(comment="Variant: SID_XCOUNTEREN_02_S - mcounteren=all enabled, scounteren=all disabled in S-mode") CsrWrite(csr_name="mcounteren", set_mask=all_fields_mask) CsrWrite(csr_name="scounteren", clear_mask=all_fields_mask) Comment(comment="Test each CSR in S mode - all should succeed") CsrRead(csr_name="cycle", direct_read=True) CsrRead(csr_name="time", direct_read=True) CsrRead(csr_name="instret", direct_read=True) [for n in range(3, 32):] CsrRead(csr_name=f"hpmcounter{n}", direct_read=True) --- Comment(comment="Variant: SID_XCOUNTEREN_02_M - mcounteren=all enabled, scounteren=all disabled in M-mode") CsrWrite(csr_name="mcounteren", set_mask=all_fields_mask) CsrWrite(csr_name="scounteren", clear_mask=all_fields_mask) Comment(comment="Test each CSR in M mode - all should succeed") CsrRead(csr_name="cycle") CsrRead(csr_name="time") CsrRead(csr_name="instret") [for n in range(3, 32):] CsrRead(csr_name=f"hpmcounter{n}")
SID_XCOUNTEREN_03 | Illegal CSR access | Clearing permission bits for R/W access to cycle/time/instret/hpmcounter* | Clearing all mcounteren bits but enabling scoutneren bits result in CSR counter accesses being illegal exceptions from S/U mode | zihpm_op_sz_mode_acc_count, hpmcounter_op_sz_mode, zihpm_op_sz_mode_acc_priv | Comment(comment="Variant: SID_XCOUNTEREN_03_U - mcounteren=all disabled, scounteren=all enabled in U-mode") CsrWrite(csr_name="mcounteren", clear_mask=all_fields_mask) CsrWrite(csr_name="scounteren", set_mask=all_fields_mask) Comment(comment="Test each CSR in U mode - all should fail") AssertException(cause=ExceptionCause.ILLEGAL_INSTRUCTION, code=[CsrRead(csr_name="cycle", direct_read=True)]) AssertException(cause=ExceptionCause.ILLEGAL_INSTRUCTION, code=[CsrRead(csr_name="time", direct_read=True)]) AssertException(cause=ExceptionCause.ILLEGAL_INSTRUCTION, code=[CsrRead(csr_name="instret", direct_read=True)]) [for n in range(3, 32):] AssertException(cause=ExceptionCause.ILLEGAL_INSTRUCTION, code=[CsrRead(csr_name=f"hpmcounter{n}", direct_read=True)]) --- Comment(comment="Variant: SID_XCOUNTEREN_03_S - mcounteren=all disabled, scounteren=all enabled in S-mode") CsrWrite(csr_name="mcounteren", clear_mask=all_fields_mask) CsrWrite(csr_name="scounteren", set_mask=all_fields_mask) Comment(comment="Test each CSR in S mode - all should fail") AssertException(cause=ExceptionCause.ILLEGAL_INSTRUCTION, code=[CsrRead(csr_name="cycle", direct_read=True)]) AssertException(cause=ExceptionCause.ILLEGAL_INSTRUCTION, code=[CsrRead(csr_name="time", direct_read=True)]) AssertException(cause=ExceptionCause.ILLEGAL_INSTRUCTION, code=[CsrRead(csr_name="instret", direct_read=True)]) [for n in range(3, 32):] AssertException(cause=ExceptionCause.ILLEGAL_INSTRUCTION, code=[CsrRead(csr_name=f"hpmcounter{n}", direct_read=True)]) --- Comment(comment="Variant: SID_XCOUNTEREN_03_M - mcounteren=all disabled, scounteren=all enabled in M-mode") CsrWrite(csr_name="mcounteren", clear_mask=all_fields_mask) CsrWrite(csr_name="scounteren", set_mask=all_fields_mask) Comment(comment="Test each CSR in M mode - all should succeed") CsrRead(csr_name="cycle") CsrRead(csr_name="time") CsrRead(csr_name="instret") [for n in range(3, 32):] CsrRead(csr_name=f"hpmcounter{n}")
SID_XCOUNTEREN_04 | Illegal CSR access | Clearing permission bits for R/W access to cycle/time/instret/hpmcounter* | Clearing all mcounteren and scounteren bits result in CSR counter accesses being illegal exceptions from S/U mode | zihpm_op_sz_mode_acc_count, hpmcounter_op_sz_mode, zihpm_op_sz_mode_acc_priv | Comment(comment="Variant: SID_XCOUNTEREN_04_U - mcounteren=all disabled, scounteren=all disabled in U-mode") CsrWrite(csr_name="mcounteren", clear_mask=all_fields_mask) CsrWrite(csr_name="scounteren", clear_mask=all_fields_mask) Comment(comment="Test each CSR in U mode - all should fail") AssertException(cause=ExceptionCause.ILLEGAL_INSTRUCTION, code=[CsrRead(csr_name="cycle", direct_read=True)]) AssertException(cause=ExceptionCause.ILLEGAL_INSTRUCTION, code=[CsrRead(csr_name="time", direct_read=True)]) AssertException(cause=ExceptionCause.ILLEGAL_INSTRUCTION, code=[CsrRead(csr_name="instret", direct_read=True)]) [for n in range(3, 32):] AssertException(cause=ExceptionCause.ILLEGAL_INSTRUCTION, code=[CsrRead(csr_name=f"hpmcounter{n}", direct_read=True)]) --- Comment(comment="Variant: SID_XCOUNTEREN_04_S - mcounteren=all disabled, scounteren=all disabled in S-mode") CsrWrite(csr_name="mcounteren", clear_mask=all_fields_mask) CsrWrite(csr_name="scounteren", clear_mask=all_fields_mask) Comment(comment="Test each CSR in S mode - all should fail") AssertException(cause=ExceptionCause.ILLEGAL_INSTRUCTION, code=[CsrRead(csr_name="cycle", direct_read=True)]) AssertException(cause=ExceptionCause.ILLEGAL_INSTRUCTION, code=[CsrRead(csr_name="time", direct_read=True)]) AssertException(cause=ExceptionCause.ILLEGAL_INSTRUCTION, code=[CsrRead(csr_name="instret", direct_read=True)]) [for n in range(3, 32):] AssertException(cause=ExceptionCause.ILLEGAL_INSTRUCTION, code=[CsrRead(csr_name=f"hpmcounter{n}", direct_read=True)]) --- Comment(comment="Variant: SID_XCOUNTEREN_04_M - mcounteren=all disabled, scounteren=all disabled in M-mode") CsrWrite(csr_name="mcounteren", clear_mask=all_fields_mask) CsrWrite(csr_name="scounteren", clear_mask=all_fields_mask) Comment(comment="Test each CSR in M mode - all should succeed") CsrRead(csr_name="cycle", direct_read=True) CsrRead(csr_name="time", direct_read=True) CsrRead(csr_name="instret", direct_read=True) [for n in range(3, 32):] CsrRead(csr_name=f"hpmcounter{n}", direct_read=True)
SID_XCOUNTEREN_05 | Legal/Illegal CSR access | Clearing permission bits for R/W access to cycle/time/instret/hpmcounter* | Enabling individual mcounteren bits allows for specific CSR accesses in S, but disallows access for other CSR. All CSR accesses in U mode must result in illegal exception so long as scounteren corresponding bit is 0 | zihpm_op_sz_mode_acc_count, hpmcounter_op_sz_mode, zihpm_op_sz_mode_acc_priv | Comment(comment="Variant: SID_XCOUNTEREN_05_U - selective enable: mcounteren.<field>=1, scounteren.<field>=0 in U-mode") CsrWrite(csr_name="scounteren", value=0) [for (field_name, (bit_pos, csr_name)) in COUNTER_FIELDS.items():] Comment(comment="Set only this field in mcounteren, clear all others") CsrWrite(csr_name="mcounteren", value=(1 << bit_pos)) Comment(comment="Test the enabled CSR in U mode - should fail") AssertException(cause=ExceptionCause.ILLEGAL_INSTRUCTION, code=[CsrRead(csr_name=csr_name, direct_read=True)]) Comment(comment="Test other CSRs in U mode - should also fail") [for (other_name, (_, other_csr)) in COUNTER_FIELDS.items() if other_name != field_name:] AssertException(cause=ExceptionCause.ILLEGAL_INSTRUCTION, code=[CsrRead(csr_name=other_csr, direct_read=True)]) --- Comment(comment="Variant: SID_XCOUNTEREN_05_S - selective enable: mcounteren.<field>=1, scounteren.<field>=0 in S-mode") CsrWrite(csr_name="scounteren", value=0) [for (field_name, (bit_pos, csr_name)) in COUNTER_FIELDS.items():] Comment(comment="Set only this field in mcounteren, clear all others") CsrWrite(csr_name="mcounteren", value=(1 << bit_pos)) Comment(comment="Test the enabled CSR in S mode - should succeed") CsrRead(csr_name=csr_name, direct_read=True) Comment(comment="Test other CSRs in S mode - should fail") [for (other_name, (_, other_csr)) in COUNTER_FIELDS.items() if other_name != field_name:] AssertException(cause=ExceptionCause.ILLEGAL_INSTRUCTION, code=[CsrRead(csr_name=other_csr, direct_read=True)]) --- Comment(comment="Variant: SID_XCOUNTEREN_05_M - selective enable: mcounteren.<field>=1, scounteren.<field>=0 in M-mode") CsrWrite(csr_name="scounteren", value=0) [for (field_name, (bit_pos, csr_name)) in COUNTER_FIELDS.items():] Comment(comment="Set only this field in mcounteren, clear all others") CsrWrite(csr_name="mcounteren", value=(1 << bit_pos)) Comment(comment="Test the enabled CSR in M mode - should succeed") CsrRead(csr_name=csr_name, direct_read=True) Comment(comment="Test other CSRs in M mode - should also succeed") [for (other_name, (_, other_csr)) in COUNTER_FIELDS.items() if other_name != field_name:] CsrRead(csr_name=other_csr, direct_read=True)
SID_XCOUNTEREN_06 | Legal/Illegal CSR access | Clearing permission bits for R/W access to cycle/time/instret/hpmcounter* | Enabling individual mcounteren+scounteren bits allows for specific CSR accesses in S/U, but disallows access for other unset CSR | zihpm_op_sz_mode_acc_count, hpmcounter_op_sz_mode, zihpm_op_sz_mode_acc_priv | Comment(comment="Variant: SID_XCOUNTEREN_06_U - selective enable: mcounteren.<field>=1, scounteren.<field>=1 in U-mode") [for (field_name, (bit_pos, csr_name)) in COUNTER_FIELDS.items():] Comment(comment="Set only this field in both registers, clear all others") CsrWrite(csr_name="mcounteren", value=(1 << bit_pos)) CsrWrite(csr_name="scounteren", value=(1 << bit_pos)) Comment(comment="Test the enabled CSR in U mode - should succeed") CsrRead(csr_name=csr_name, direct_read=True) Comment(comment="Test other CSRs in U mode - should fail") [for (other_name, (_, other_csr)) in COUNTER_FIELDS.items() if other_name != field_name:] AssertException(cause=ExceptionCause.ILLEGAL_INSTRUCTION, code=[CsrRead(csr_name=other_csr, direct_read=True)]) --- Comment(comment="Variant: SID_XCOUNTEREN_06_S - selective enable: mcounteren.<field>=1, scounteren.<field>=1 in S-mode") [for (field_name, (bit_pos, csr_name)) in COUNTER_FIELDS.items():] Comment(comment="Set only this field in both registers, clear all others") CsrWrite(csr_name="mcounteren", value=(1 << bit_pos)) CsrWrite(csr_name="scounteren", value=(1 << bit_pos)) Comment(comment="Test the enabled CSR in S mode - should succeed") CsrRead(csr_name=csr_name, direct_read=True) Comment(comment="Test other CSRs in S mode - should fail") [for (other_name, (_, other_csr)) in COUNTER_FIELDS.items() if other_name != field_name:] AssertException(cause=ExceptionCause.ILLEGAL_INSTRUCTION, code=[CsrRead(csr_name=other_csr, direct_read=True)]) --- Comment(comment="Variant: SID_XCOUNTEREN_06_M - selective enable: mcounteren.<field>=1, scounteren.<field>=1 in M-mode") [for (field_name, (bit_pos, csr_name)) in COUNTER_FIELDS.items():] Comment(comment="Set only this field in both registers, clear all others") CsrWrite(csr_name="mcounteren", value=(1 << bit_pos)) CsrWrite(csr_name="scounteren", value=(1 << bit_pos)) Comment(comment="Test the enabled CSR in M mode - should succeed") CsrRead(csr_name=csr_name, direct_read=True) Comment(comment="Test other CSRs in M mode - should also succeed") [for (other_name, (_, other_csr)) in COUNTER_FIELDS.items() if other_name != field_name:] CsrRead(csr_name=other_csr, direct_read=True)
SID_XCOUNTEREN_07 | rdtime | Read time with rdtime op | Verify with dummy ops in between and ensure read has incremented | zicntr_rdtime_op | Comment(comment="SID_XCOUNTEREN_07: Read time via rdtime and verify it increments") CsrWrite(csr_name="mcounteren", value=(1 << 1)) CsrWrite(csr_name="scounteren", value=(1 << 1)) Arithmetic(op="rdtime") [for _ in range(30):] Arithmetic(op="add") Arithmetic(op="rdtime") Arithmetic(op="sub", src1=rdtime_2, src2=rdtime) LoadImmediateStep(imm=0) AssertNotEqual(src1=delta, src2=zero)
SID_XCOUNTEREN_08 | rdcycle | Read cycle with rdcycle op | Verify with dummy ops in between and ensure read has incremented | zicntr_rdcycle_op | Comment(comment="SID_XCOUNTEREN_08: Read cycle via rdcycle and verify it increments") CsrWrite(csr_name="mcounteren", value=(1 << 0)) CsrWrite(csr_name="scounteren", value=(1 << 0)) Arithmetic(op="rdcycle") [for _ in range(30):] Arithmetic(op="add") Arithmetic(op="rdcycle") Arithmetic(op="sub", src1=rdcycle_2, src2=rdcycle) LoadImmediateStep(imm=0) AssertNotEqual(src1=delta, src2=zero)
SID_XCOUNTEREN_09 | rdinstret | Read instret with rdinstret op | Verify with dummy ops in between and ensure read has incremented | zicntr_rdinstret_op | Comment(comment="SID_XCOUNTEREN_09: Read instret via rdinstret and verify it increments") CsrWrite(csr_name="mcounteren", value=(1 << 2)) CsrWrite(csr_name="scounteren", value=(1 << 2)) Arithmetic(op="rdinstret") [for _ in range(30):] Arithmetic(op="add") Arithmetic(op="rdinstret") Arithmetic(op="sub", src1=rdinstret_2, src2=rdinstret) LoadImmediateStep(imm=0) AssertNotEqual(src1=delta, src2=zero)
SID_XCOUNTEREN_RANDOM_EVENTS | Event Setting | Set random events and use hpmcounteren to count it | Custom implementation needed. Conf file provided | hpm_platform_specific_impl | Comment(comment="SID_XCOUNTEREN_RANDOM_EVENTS: assign random event to each mhpmevent#, count via mcounteren/scounteren, run workload, disable") [for bit in range(3, 32):] Comment(comment=f"--- HPM counter bit {bit} (mhpmevent{bit}) ---") AssignRandomEventToCounter(csr_name=f"mhpmevent{bit}") CsrWrite(csr_name="mcounteren", set_mask=(1 << bit)) CsrWrite(csr_name="scounteren", set_mask=(1 << bit)) [for _ in range(8):] Directive(directive="nop") Arithmetic(op="add") CsrWrite(csr_name="mcounteren", clear_mask=(1 << bit)) CsrWrite(csr_name="scounteren", clear_mask=(1 << bit))